## TAKE-OFF
|  |  | PROJECT ID: | RAJYOGA MEDICATION RESEARCH CENTER
ADDRESS:
DATE:
SR # | CSI SECT | DESCRIPTION | QUANTITY | WASTAGE (10%) | QTY WITH WASTAGE | UNIT OF MEASURMENT | UNIT LABOR COST | TOTAL LABOR COST | TOTAL LABOR HOURS | UNIT MATERIAL COST | TOTAL MATERIAL COST | UNIT TOAL COST | TOTAL ITEM COST | TOTAL TRADE COST
| DIV.01 | GENERAL CONDITIONS | [11 empty] | 0
1 |  | Permits Documentation And Fees | 1 | 0% | 1 | LS |  | 0 |  |  | 0 | 0 | 0
2 |  | Hazardous Waste Or Disposal Work | 1 | 0% | 1 | LS |  | 0 |  |  | 0 | 0 | 0
3 |  | Owner Purchased, Contractor Installed Items | 1 | 0% | 1 | LS |  | 0 |  |  | 0 | 0 | 0
4 |  | Contractors Use Of New And Existing Facilities | 1 | 0% | 1 | LS |  | 0 |  |  | 0 | 0 | 0
5 |  | Correction Of Unsatisfactory Conditions | 1 | 0% | 1 | LS |  | 0 |  |  | 0 | 0 | 0
6 |  | Restoration Of Unit Damaged During Installation | 1 | 0% | 1 | LS |  | 0 |  |  | 0 | 0 | 0
7 |  | Replacement Of Units Which Cannot Be Restored | 1 | 0% | 1 | LS |  | 0 |  |  | 0 | 0 | 0
8 |  | Maintaining Existing Construction In Weather High Conditions | 1 | 0% | 1 | LS |  | 0 |  |  | 0 | 0 | 0
9 |  | Signage | 1 | 0% | 1 | LS |  | 0 |  |  | 0 | 0 | 0
10 |  | Supervisory Personnel | 1 | 0% | 1 | LS |  | 0 |  |  | 0 | 0 | 0
11 |  | Temporary Services | 1 | 0% | 1 | LS |  | 0 |  |  | 0 | 0 | 0
12 |  | Water | 1 | 0% | 1 | LS |  | 0 |  |  | 0 | 0 | 0
13 |  | Lighting And Power | 1 | 0% | 1 | LS |  | 0 |  |  | 0 | 0 | 0
14 |  | Toilet Facilities | 1 | 0% | 1 | LS |  | 0 |  |  | 0 | 0 | 0
15 |  | Material Storage | 1 | 0% | 1 | LS |  | 0 |  |  | 0 | 0 | 0
16 |  | Contractor's Safety Program | 1 | 0% | 1 | LS |  | 0 |  |  | 0 | 0 | 0
|  | EXISTING CONDITIONS | [11 empty] | 527923.5456
SITEWORKS
17 |  | Install 24"x24" Catch Basin w/Parkway Grate | 1 | 0% | 1 | EA | 253.5 | 253.5 | 7.2429 | 396.5 | 396.5 | 650 | 650 |  | 650
18 |  | Install 12"x12" Catch Basin w/ADA Grate | 1 | 0% | 1 | EA | 206.7 | 206.7 | 5.9057 | 323.3 | 323.3 | 530 | 530 |  | 530
19 |  | Install 8"x8" Catch Basin w/Parkway Grate | 9 | 0% | 9 | EA | 195 | 1755 | 50.1429 | 305 | 2745 | 500 | 4500 |  | 500
20 |  | Install 18"x18" Catch Basin w/Parkway Grate | 1 | 0% | 1 | EA | 230.1 | 230.1 | 6.5743 | 359.9 | 359.9 | 590 | 590 |  | 590
21 |  | New Site Light Post | 1 | 0% | 1 | EA | 280.8 | 280.8 | 8.0229 | 439.2 | 439.2 | 720 | 720 |  | 720
22 |  | 4" PCC Sidewalk | 3463 | 10% | 3809.3 | SF | 1.326 | 5051.1318 | 144.3181 | 2.074 | 7900.4882 | 3.4 | 12951.62 |  | 3.4
23 |  | 6" PCC Sidewalk | 916 | 10% | 1007.6 | SF | 2.262 | 2279.1912 | 65.1197 | 3.538 | 3564.8888 | 5.8 | 5844.08 |  | 5.8
24 |  | 4" AC / 8" AB Pavement | 5552 | 10% | 6107.2 | SF | 2.028 | 12385.4016 | 353.8686 | 3.172 | 19372.0384 | 5.2 | 31757.44 |  | 5.2
25 |  | 6" Curb | 161 | 10% | 177.1 | LF | 7.8 | 1381.38 | 39.468 | 12.2 | 2160.62 | 20 | 3542 |  | 20
26 |  | Remove and replace 6" Curb and Gutter | 265 | 10% | 291.5 | LF | 3 | 874.5 | 24.9857 | 0 | 0 | 3 | 874.5 |  | 3
27 |  | Saw cut existing Pavement | 397 | 10% | 436.7 | LF | 2.8 | 1222.76 | 34.936 | 0 | 0 | 2.8 | 1222.76 |  | 2.8
STORM DRAINAGE
28 |  | 4" PVC Storm Drain | 125 | 10% | 137.5 | LF | 13.26 | 1823.25 | 52.0929 | 20.74 | 2851.75 | 34 | 4675 |  | 34
29 |  | 6" PVC Storm Drain | 600 | 10% | 660 | LF | 26.91 | 17760.6 | 507.4457 | 42.09 | 27779.4 | 69 | 45540 |  | 69
30 |  | 8" PVC Storm Drain | 390 | 10% | 429 | LF | 28.47 | 12213.63 | 348.9609 | 44.53 | 19103.37 | 73 | 31317 |  | 73
31 |  | 12" PVC Storm Drain | 53 | 10% | 58.3 | LF | 30.42 | 1773.486 | 50.671 | 47.58 | 2773.914 | 78 | 4547.4 |  | 78
32 |  | 18" PVC Storm Drain | 135 | 10% | 148.5 | LF | 33.15 | 4922.775 | 140.6507 | 51.85 | 7699.725 | 85 | 12622.5 |  | 85
33 |  | 36" Perforated Pipe for Water Treatment | 20 | 10% | 22 | LF | 11.7 | 257.4 | 7.3543 | 18.3 | 402.6 | 30 | 660 |  | 30
34 |  | 4" Storm Drain Cleanout | 1 | 0% | 1 | EA | 78 | 78 | 2.2286 | 122 | 122 | 200 | 200 |  | 200
35 |  | Storm Drain Inlet | 2 | 0% | 2 | EA | 312 | 624 | 17.8286 | 488 | 976 | 800 | 1600 |  | 800
PRIVATE UTILITY
36 |  | 4" PVC Sewer (including excavation and backfilling) | 104 | 10% | 114.4 | LF | 13.26 | 1516.944 | 43.3413 | 20.74 | 2372.656 | 34 | 3889.6 |  | 34
37 |  | 6" PVC Sewer (including excavation and backfilling) | 120 | 10% | 132 | LF | 26.91 | 3552.12 | 101.4891 | 42.09 | 5555.88 | 69 | 9108 |  | 69
PRIVATE UNDERGROUND FIRE
38 |  | 8" PVC Fire Service | 194 | 10% | 213.4 | LF | 29.25 | 6241.95 | 178.3414 | 45.75 | 9763.05 | 75 | 16005 |  | 75
TREES
39 |  | Bailey Acacia | 9 | 0% | 9 | EA | 58.5 | 526.5 | 15.0429 | 91.5 | 823.5 | 150 | 1350 |  | 150
40 |  | Arbutus Multi-Trunk | 9 | 0% | 9 | EA | 46.8 | 421.2 | 12.0343 | 73.2 | 658.8 | 120 | 1080 |  | 120
41 |  | Palo Verde | 14 | 0% | 14 | EA | 66.3 | 928.2 | 26.52 | 103.7 | 1451.8 | 170 | 2380 |  | 170
SHRUBS
42 |  | Zwartkop Aeonium | 59 | 0% | 59 | EA | 58.5 | 3451.5 | 98.6143 | 91.5 | 5398.5 | 150 | 8850 |  | 150
43 |  | Variegated Century Plant | 11 | 0% | 11 | EA | 70.2 | 772.2 | 22.0629 | 109.8 | 1207.8 | 180 | 1980 |  | 180
44 |  | Lily Turf | 445 | 0% | 445 | EA | 42.51 | 18916.95 | 540.4843 | 66.49 | 29588.05 | 109 | 48505 |  | 109
45 |  | Dwarf Mat Rush | 481 | 0% | 481 | EA | 38.22 | 18383.82 | 525.252 | 59.78 | 28754.18 | 98 | 47138 |  | 98
46 |  | New Zealand Flax | 144 | 0% | 144 | EA | 34.71 | 4998.24 | 142.8069 | 54.29 | 7817.76 | 89 | 12816 |  | 89
47 |  | Low Cost Rosemary | 114 | 0% | 114 | EA | 29.64 | 3378.96 | 96.5417 | 46.36 | 5285.04 | 76 | 8664 |  | 76
HARDSCAPE
48 |  | Integral Color Concrete Shadow Slate | 5635 | 10% | 6198.5 | SF | 1.911 | 11845.3335 | 338.4381 | 2.989 | 18527.3165 | 4.9 | 30372.65 |  | 4.9
49 |  | Integral Color Concrete Scofield Winter Beige | 6083 | 10% | 6691.3 | SF | 3.432 | 22964.5416 | 656.1298 | 5.368 | 35918.8984 | 8.8 | 58883.44 |  | 8.8
SITE RETAINING WALL
50 |  | 42" wide X 12" deep wall foundation concrete w/ #5 @ 16" O.C ( T&B) Ea. Way | 30.5926 | 10% | 33.6519 | CY | 327.6 | 11024.3467 | 314.9813 | 512.4 | 17243.2089 | 840 | 28267.5556 |  | 840
SITE LIGHTING ITEMS
51 |  | P-4: Parking lot pole lighting fixture, 25' height, 4" dia. | 19 | 0% | 19 | EA | 546 | 10374 | 296.4 | 854 | 16226 | 1400 | 26600 |  | 1400
52 |  | P-1: Single head exterior pole light, type 3, straight round steel pole, 15' height, 4" dia. | 18 | 0% | 18 | EA | 351 | 6318 | 180.5143 | 549 | 9882 | 900 | 16200 |  | 900
53 |  | P-2: Double head exterior pole light, type 3, straight round steel pole, 15' height, 4" dia. | 7 | 0% | 7 | EA | 468 | 3276 | 93.6 | 732 | 5124 | 1200 | 8400 |  | 1200
54 |  | P-6: Exterior court bollard light | 7 | 0% | 7 | EA | 253.5 | 1774.5 | 50.7 | 396.5 | 2775.5 | 650 | 4550 |  | 650
55 |  | Uplights for sculpture | 4 | 0% | 4 | EA | 89.7 | 358.8 | 10.2514 | 140.3 | 561.2 | 230 | 920 |  | 230
56 |  | P-7: Building exterior trellis light | 18 | 0% | 18 | EA | 132.6 | 2386.8 | 68.1943 | 207.4 | 3733.2 | 340 | 6120 |  | 340
SITE POWER ITEMS
57 |  | Disconnect switches, ( Weather protected ) | 4 | 0% | 4 | EA | 167.7 | 670.8 | 19.1657 | 262.3 | 1049.2 | 430 | 1720 |  | 430
58 |  | Pull box, ( Weather protected ) | 43 | 0% | 43 | EA | 128.7 | 5534.1 | 158.1171 | 201.3 | 8655.9 | 330 | 14190 |  | 330
59 |  | Smoke detectors | 2 | 0% | 2 | EA | 50.7 | 101.4 | 2.8971 | 79.3 | 158.6 | 130 | 260 |  | 130
60 |  | Junction boxes | 2 | 0% | 2 | EA | 152.1 | 304.2 | 8.6914 | 237.9 | 475.8 | 390 | 780 |  | 390
61 |  | Junction box, ( Weather protected ) | 13 | 0% | 13 | EA | 136.5 | 1774.5 | 50.7 | 213.5 | 2775.5 | 350 | 4550 |  | 350
|  | CONCRETE | [11 empty] | 55616.8888
GRADE BEAMS
62 |  | 16" wide X 18" deep concrete grade beam w/ 2-#7 top & bottom reinforcement, #3 ties @ 8" O.C | 8.3 | 10% | 9.13 | CY | 565.5 | 5163.015 | 147.5147 | 884.5 | 8075.485 | 1450 | 13238.5 |  | 1450
63 |  | 12" wide X 18" deep concrete grade beam w/ 2-#4 cont. top & bottom, #3 stirups @ 12" O.C reinforcement ( #4 dowels @ 12" O.C ) | 4 | 10% | 4.4 | CY | 565.5 | 2488.2 | 71.0914 | 884.5 | 3891.8 | 1450 | 6380 |  | 1450
64 |  | 24" wide X 18" deep concrete grade beam w/ 2-#4 cont. top & bottom, #3 stirups @ 12" O.C reinforcement ( #4 dowels @ 12" O.C ) | 3.4 | 10% | 3.74 | CY | 565.5 | 2114.97 | 60.4277 | 884.5 | 3308.03 | 1450 | 5423 |  | 1450
FOUNDATION CONCRETE
65 |  | F3: 6' length X 4' wide X 24" deep foundation concrete, ( 5-#5 top, 5-#6 bottom reinforcement w/ 7-#5 top & bottom short rebars ) | 3.5556 | 10% | 3.9111 | CY | 315.9 | 1235.52 | 35.3006 | 494.1 | 1932.48 | 810 | 3168 |  | 810
66 |  | F4: 5' wide X 24" deep foundation cocnrete w/ 5-#5 t&b & #5@12" top & bottom reinforcement | 8.2926 | 10% | 9.1219 | CY | 315.9 | 2881.593 | 82.3312 | 494.1 | 4507.107 | 810 | 7388.7 |  | 810
67 |  | F2: 6' length X 3' wide X 24" deep foundation concrete, ( 5-#5 top, 5-#6 bottom reinforcement w/ 7-#5 top & bottom short rebars ) | 1.3333 | 10% | 1.4667 | CY | 315.9 | 463.32 | 13.2377 | 494.1 | 724.68 | 810 | 1188 |  | 810
68 |  | F5: 11' length X 3' wide X 24" deep foundation concrete, ( 4-#5 top, 4-#6 bottom reinforcement w/ 12-#5 top & bottom short rebars ) | 2.4444 | 10% | 2.6889 | CY | 315.9 | 849.42 | 24.2691 | 494.1 | 1328.58 | 810 | 2178 |  | 810
69 |  | F1: 2' length X 2' wide X 16" deep foundation concrete, ( 4-#5 top w/ 4-#5 bottom short rebars ) | 0.39526 | 10% | 0.43479 | CY | 315.9 | 137.3486 | 3.9242 | 494.1 | 214.8274 | 810 | 352.176 |  | 810
CONCRETE SLABS
70 |  | 4" net thick concrete slab w/ #4 @ 18" O.C E.W reinforcement, 2" moist sand over 6" mil vapor retarder & properly prepared fill | 2849.74 | 10% | 3134.714 | SF | 2.028 | 6357.2 | 181.6343 | 3.172 | 9943.3128 | 5.2 | 16300.5128 |  | 5.2
|  | METALS | [11 empty] | 31170.267
71 |  | 6"X6"X1/4" steel tube columns | 48 | 10% | 52.8 | LF | 28.08 | 1482.624 | 42.3607 | 43.92 | 2318.976 | 72 | 3801.6 |  | 72
72 |  | 6"X6"X1/4" steel tube canopy posts | 130 | 10% | 143 | LF | 28.08 | 4015.44 | 114.7269 | 43.92 | 6280.56 | 72 | 10296 |  | 72
73 |  | 7"X9"X3/8" steel base plate | 13 | 0% | 13 | EA | 120.9 | 1571.7 | 44.9057 | 189.1 | 2458.3 | 310 | 4030 |  | 310
74 |  | 4"X4"X1/4" steel tube beam | 96.91 | 10% | 106.601 | LF | 21.84 | 2328.1658 | 66.519 | 34.16 | 3641.4902 | 56 | 5969.656 |  | 56
75 |  | 6"X10"X1/4" steel tube beam | 77.47 | 10% | 85.217 | LF | 32.37 | 2758.4743 | 78.8136 | 50.63 | 4314.5367 | 83 | 7073.011 |  | 83
|  | WOOD, PLASTICS & COMPOSITES | [11 empty] | 162552.9431
FRAMING
76 |  | 6"X6" P.T wooden post | 275 | 10% | 302.5 | LF | 9.75 | 2949.375 | 84.2679 | 15.25 | 4613.125 | 25 | 7562.5 |  | 25
77 |  | 4"X6" P.T wooden post | 44 | 10% | 48.4 | LF | 7.41 | 358.644 | 10.247 | 11.59 | 560.956 | 19 | 919.6 |  | 19
78 |  | 6"X6" wooden headers | 43.38 | 10% | 47.718 | LF | 8.19 | 390.8104 | 11.166 | 12.81 | 611.2676 | 21 | 1002.078 |  | 21
79 |  | 6"X10" wooden headers | 172.91 | 10% | 190.201 | LF | 9.36 | 1780.2814 | 50.8652 | 14.64 | 2784.5426 | 24 | 4564.824 |  | 24
80 |  | 4"X10" wooden beam | 742.75 | 10% | 817.025 | LF | 6.63 | 5416.8758 | 154.7679 | 10.37 | 8472.5493 | 17 | 13889.425 |  | 17
81 |  | 2"X10" roof rafters | 33.44 | 10% | 36.784 | LF | 5.07 | 186.4949 | 5.3284 | 7.93 | 291.6971 | 13 | 478.192 |  | 13
82 |  | 5-1/4" X 11-7/8" wooden beam | 18.41 | 10% | 20.251 | LF | 12.48 | 252.7325 | 7.2209 | 19.52 | 395.2995 | 32 | 648.032 |  | 32
83 |  | 2"X8" roof rafters @ 16" O.C | 102.88 | 10% | 113.168 | SF | 1.677 | 189.7827 | 5.4224 | 2.623 | 296.8397 | 4.3 | 486.6224 |  | 4.3
84 |  | 2"X10" roof rafters @ 16" O.C | 2207.91 | 10% | 2428.701 | SF | 1.911 | 4641.2476 | 132.6071 | 2.989 | 7259.3873 | 4.9 | 11900.6349 |  | 4.9
85 |  | 2"X8" ceiling joist @ 16" O.C | 363.02 | 10% | 399.322 | SF | 1.326 | 529.501 | 15.1286 | 2.074 | 828.1938 | 3.4 | 1357.6948 |  | 3.4
86 |  | 15/32" roof plywood sheathing | 2674 | 10% | 2941.4 | SF | 1.755 | 5162.157 | 147.4902 | 2.745 | 8074.143 | 4.5 | 13236.3 |  | 4.5
WALL TYPES
Wall W6A*
87 |  | 2x6 Wood Studs @ 16" OC | 560 | 10% | 616 | SF | 1.872 | 1153.152 | 32.9472 | 2.928 | 1803.648 | 4.8 | 2956.8 |  | 4.8
88 |  | 5/8" Gypsum Wall Board | 1120 | 10% | 1232 | SF | 1.599 | 1969.968 | 56.2848 | 2.501 | 3081.232 | 4.1 | 5051.2 |  | 4.1
89 |  | 1/2" Homasate | 560 | 10% | 616 | SF | 1.56 | 960.96 | 27.456 | 2.44 | 1503.04 | 4 | 2464 |  | 4
90 |  | R-13 Batt Insulation | 560 | 10% | 616 | SF | 1.521 | 936.936 | 26.7696 | 2.379 | 1465.464 | 3.9 | 2402.4 |  | 3.9
Wall W6A
91 |  | 2x6 Wood Studs @ 16" OC | 3920 | 10% | 4312 | SF | 1.872 | 8072.064 | 230.6304 | 2.928 | 12625.536 | 4.8 | 20697.6 |  | 4.8
92 |  | 5/8" Gypsum Wall Board | 7840 | 10% | 8624 | SF | 1.599 | 13789.776 | 393.9936 | 2.501 | 21568.624 | 4.1 | 35358.4 |  | 4.1
93 |  | R-13 Batt Insulation | 3920 | 10% | 4312 | SF | 1.521 | 6558.552 | 187.3872 | 2.379 | 10258.248 | 3.9 | 16816.8 |  | 3.9
Wall W6F
94 |  | 2x6 Wood Studs @ 16" OC | 730 | 10% | 803 | SF | 1.872 | 1503.216 | 42.949 | 2.928 | 2351.184 | 4.8 | 3854.4 |  | 4.8
95 |  | 5/8" Gypsum Wall Board | 730 | 10% | 803 | SF | 1.599 | 1283.997 | 36.6856 | 2.501 | 2008.303 | 4.1 | 3292.3 |  | 4.1
96 |  | R-13 Batt Insulation | 730 | 10% | 803 | SF | 1.521 | 1221.363 | 34.8961 | 2.379 | 1910.337 | 3.9 | 3131.7 |  | 3.9
Wall M8F
97 |  | 7/8" Furring Channels @ 16" OC | 140 | 10% | 154 | SF | 1.521 | 234.234 | 6.6924 | 2.379 | 366.366 | 3.9 | 600.6 |  | 3.9
98 |  | 5/8" Gypsum Wall Board | 140 | 10% | 154 | SF | 1.599 | 246.246 | 7.0356 | 2.501 | 385.154 | 4.1 | 631.4 |  | 4.1
MILLWORK
99 |  | 18" Deep Shelves | 24.16 | 10% | 26.576 | LF | 74.1 | 1969.2816 | 56.2652 | 115.9 | 3080.1584 | 190 | 5049.44 |  | 190
100 |  | GS17 : Green Screen Column | 12 | 0% | 12 | EA | 136.5 | 1638 | 46.8 | 213.5 | 2562 | 350 | 4200 |  | 350
|  | THERMAL & MOISTURE PROTECTION | [11 empty] | 73833.6652
ROOFING
101 |  | Vapor Retarder | 2847 | 10% | 3131.7 | SF | 2.106 | 6595.3602 | 188.4389 | 3.294 | 10315.8198 | 5.4 | 16911.18 |  | 5.4
102 |  | Roofing Cover Board | 2847 | 10% | 3131.7 | SF | 1.794 | 5618.2698 | 160.522 | 2.806 | 8787.5502 | 4.6 | 14405.82 |  | 4.6
103 |  | Rigid Insulation | 2847 | 10% | 3131.7 | SF | 2.223 | 6961.7691 | 198.9077 | 3.477 | 10888.9209 | 5.7 | 17850.69 |  | 5.7
104 |  | Parapet Wall | 637 | 10% | 700.7 | SF | 1.755 | 1229.7285 | 35.1351 | 2.745 | 1923.4215 | 4.5 | 3153.15 |  | 4.5
105 |  | Prefinished Metal Cap | 264 | 10% | 290.4 | LF | 2.613 | 758.8152 | 21.6804 | 4.087 | 1186.8648 | 6.7 | 1945.68 |  | 6.7
106 |  | Wood Blocking | 264 | 10% | 290.4 | LF | 1.677 | 487.0008 | 13.9143 | 2.623 | 761.7192 | 4.3 | 1248.72 |  | 4.3
107 |  | Flexible Flashing Membrane Over PT Wood Blocking | 264 | 10% | 290.4 | LF | 1.911 | 554.9544 | 15.8558 | 2.989 | 868.0056 | 4.9 | 1422.96 |  | 4.9
108 |  | Counter Flashing | 264 | 10% | 290.4 | LF | 1.911 | 554.9544 | 15.8558 | 2.989 | 868.0056 | 4.9 | 1422.96 |  | 4.9
109 |  | Cont. Sealant | 528 | 10% | 580.8 | LF | 2.184 | 1268.4672 | 36.2419 | 3.416 | 1984.0128 | 5.6 | 3252.48 |  | 5.6
110 |  | Weather Barrier Membrane | 637 | 10% | 700.7 | SF | 1.599 | 1120.4193 | 32.012 | 2.501 | 1752.4507 | 4.1 | 2872.87 |  | 4.1
111 |  | Rigid Insulation | 637 | 10% | 700.7 | SF | 2.223 | 1557.6561 | 44.5045 | 3.477 | 2436.3339 | 5.7 | 3993.99 |  | 5.7
112 |  | Cont. Cant Strip | 264 | 10% | 290.4 | LF | 2.106 | 611.5824 | 17.4738 | 3.294 | 956.5776 | 5.4 | 1568.16 |  | 5.4
113 |  | Exhaust Vent | 3 | 0% | 3 | EA | 97.5 | 292.5 | 8.3571 | 152.5 | 457.5 | 250 | 750 |  | 250
114 |  | Roof Drain | 4 | 0% | 4 | EA | 175.5 | 702 | 20.0571 | 274.5 | 1098 | 450 | 1800 |  | 450
115 |  | Roof Walkway Pads | 143.94 | 10% | 158.334 | SF | 3.042 | 481.652 | 13.7615 | 4.758 | 753.3532 | 7.8 | 1235.0052 |  | 7.8
|  | OPENINGS | [11 empty] | 44550
DOORS
116 |  | 6'-8"x2'-10" Wooden Door | 1 | 0% | 1 | EA | 370.5 | 370.5 | 10.5857 | 579.5 | 579.5 | 950 | 950 |  | 950
117 |  | 6'-8"x5'-8" Wooden Door | 3 | 0% | 3 | EA | 507 | 1521 | 43.4571 | 793 | 2379 | 1300 | 3900 |  | 1300
118 |  | 7'-0"x3'-0" Hollow Metal Door | 6 | 0% | 6 | EA | 429 | 2574 | 73.5429 | 671 | 4026 | 1100 | 6600 |  | 1100
119 |  | 7'-0"x3'-0" Wooden Door | 8 | 0% | 8 | EA | 409.5 | 3276 | 93.6 | 640.5 | 5124 | 1050 | 8400 |  | 1050
120 |  | 7'-0x3'-0" Aluminum Door | 3 | 0% | 3 | EA | 448.5 | 1345.5 | 38.4429 | 701.5 | 2104.5 | 1150 | 3450 |  | 1150
WINDOWS
121 |  | 0'-10"x2'-6" Window | 3 | 0% | 3 | EA | 234 | 702 | 20.0571 | 366 | 1098 | 600 | 1800 |  | 600
122 |  | 1'-0"x2'-6" Window | 2 | 0% | 2 | EA | 253.5 | 507 | 14.4857 | 396.5 | 793 | 650 | 1300 |  | 650
123 |  | 1'-2"x2'-6" Window | 2 | 0% | 2 | EA | 312 | 624 | 17.8286 | 488 | 976 | 800 | 1600 |  | 800
124 |  | 1'-4"x2'-4" Window | 1 | 0% | 1 | EA | 331.5 | 331.5 | 9.4714 | 518.5 | 518.5 | 850 | 850 |  | 850
125 |  | 1'-4"x2'-6" Window | 2 | 0% | 2 | EA | 331.5 | 663 | 18.9429 | 518.5 | 1037 | 850 | 1700 |  | 850
126 |  | 10'-0"x2'-6" Window | 3 | 0% | 3 | EA | 585 | 1755 | 50.1429 | 915 | 2745 | 1500 | 4500 |  | 1500
127 |  | 2'-6"x4'-9" Window | 1 | 0% | 1 | EA | 429 | 429 | 12.2571 | 671 | 671 | 1100 | 1100 |  | 1100
128 |  | 3'-10 1/4"x1'-2 1/4" Skylight | 1 | 0% | 1 | EA | 702 | 702 | 20.0571 | 1098 | 1098 | 1800 | 1800 |  | 1800
129 |  | 5'-2"x8'-0" Window | 1 | 0% | 1 | EA | 663 | 663 | 18.9429 | 1037 | 1037 | 1700 | 1700 |  | 1700
130 |  | 5'-6"x3'-6" Window | 1 | 0% | 1 | EA | 526.5 | 526.5 | 15.0429 | 823.5 | 823.5 | 1350 | 1350 |  | 1350
131 |  | 6'-6"x1'-0" Window | 1 | 0% | 1 | EA | 429 | 429 | 12.2571 | 671 | 671 | 1100 | 1100 |  | 1100
132 |  | 6'-6"x1'-10" Window | 1 | 0% | 1 | EA | 468 | 468 | 13.3714 | 732 | 732 | 1200 | 1200 |  | 1200
133 |  | 6'-8"x1'-0" Window | 1 | 0% | 1 | EA | 487.5 | 487.5 | 13.9286 | 762.5 | 762.5 | 1250 | 1250 |  | 1250
|  | FINISHES | [11 empty] | 290412.4135
WALL FINISHES
134 |  | PT-11 : Paint @ Walls, Scrubtough, Frazee Paint CL1811W, Taylor | 5396 | 10% | 5935.6 | SF | 1.521 | 9028.0476 | 257.9442 | 2.379 | 14120.7924 | 3.9 | 23148.84 |  | 3.9
135 |  | PT-12 : Paint @ Walls, Scrubtough, Frazee Paint CL1743M, Yellow | 1349 | 10% | 1483.9 | SF | 1.521 | 2257.0119 | 64.4861 | 2.379 | 3530.1981 | 3.9 | 5787.21 |  | 3.9
136 |  | PT-13 : Paint @ Walls, Scrubtough, Frazee Paint CL2661W, Salisbury | 1011 | 10% | 1112.1 | SF | 1.521 | 1691.5041 | 48.3287 | 2.379 | 2645.6859 | 3.9 | 4337.19 |  | 3.9
137 |  | CT-05 : Wall Tile, American Olean, Industrial Gray, 12x12 Field Tile | 1012 | 10% | 1113.2 | SF | 7.293 | 8118.5676 | 231.9591 | 11.407 | 12698.2724 | 18.7 | 20816.84 |  | 18.7
138 |  | CT-06 : Wall Tile, Dal Tile, Keystones, Bullnose Trim, 1x1 Stretchers S-862 | 338 | 10% | 371.8 | SF | 7.293 | 2711.5374 | 77.4725 | 11.407 | 4241.1226 | 18.7 | 6952.66 |  | 18.7
139 |  | CT-07 : Wall Tile, Dal Tile, Keystones, Bullnose Trim, 1x1 Stretchers S-862 | 675 | 10% | 742.5 | SF | 7.293 | 5415.0525 | 154.7158 | 11.407 | 8469.6975 | 18.7 | 13884.75 |  | 18.7
FLOOR FINISHES
140 |  | CT-01 : Floor Tile, Dal Tile, Invoke ID04 Evening Veil, 6x24 Field Tile Offset Square Set | 351 | 10% | 386.1 | SF | 7.098 | 2740.5378 | 78.3011 | 11.102 | 4286.4822 | 18.2 | 7027.02 |  | 18.2
141 |  | CT-02 : Floor Tile, Dal Tile, Invoke ID03 Copper Haze, 6x24 Field Tile Offset Square Set | 390 | 10% | 429 | SF | 7.098 | 3045.042 | 87.0012 | 11.102 | 4762.758 | 18.2 | 7807.8 |  | 18.2
142 |  | CT-03 : Floor Tile, Crossvile E1101 Color Blox EC-Sandbox-12x12 Field Tile Offset Square Set | 561 | 10% | 617.1 | SF | 7.098 | 4380.1758 | 125.1479 | 11.102 | 6851.0442 | 18.2 | 11231.22 |  | 18.2
143 |  | CT-04 : Floor Tile, E1108 Color Blox EC-Sea Otter-12x12 Field Tile Offset Square Set | 867 | 10% | 953.7 | SF | 7.098 | 6769.3626 | 193.4104 | 11.102 | 10587.9774 | 18.2 | 17357.34 |  | 18.2
144 |  | PT-31 : H&C Concrete, Color TBD | 23 | 10% | 25.3 | SF | 5.655 | 143.0715 | 4.0878 | 8.845 | 223.7785 | 14.5 | 366.85 |  | 14.5
CEILING FINISHES
145 |  | 5/8" GWB Ceiling | 868.63 | 10% | 955.493 | SF | 1.521 | 1453.3049 | 41.523 | 2.379 | 2273.1178 | 3.9 | 3726.4227 |  | 3.9
146 |  | PT-21 : Paint @ Ceiling, Scrubtough, Frazee Paint 501, Shell White | 767 | 10% | 843.7 | SF | 1.56 | 1316.172 | 37.6049 | 2.44 | 2058.628 | 4 | 3374.8 |  | 4
147 |  | PT-22 : Paint @ Ceiling, Scrubtough, Frazee Paint CL2877N, Diesel | 1425 | 10% | 1567.5 | SF | 1.56 | 2445.3 | 69.8657 | 2.44 | 3824.7 | 4 | 6270 |  | 4
EXTERIOR FINISHES
148 |  | Exterior Stucco System | 4650.28 | 10% | 5115.308 | SF | 8.853 | 45285.8217 | 1293.8806 | 13.847 | 70831.6699 | 22.7 | 116117.4916 |  | 22.7
149 |  | Exterior Stucco System w/ Combed Texture | 707.72 | 10% | 778.492 | SF | 9.984 | 7772.4641 | 222.0704 | 15.616 | 12156.9311 | 25.6 | 19929.3952 |  | 25.6
150 |  | Roof Top Equipment Screen Wall | 166.94 | 10% | 183.634 | LF | 19.89 | 3652.4803 | 104.3566 | 31.11 | 5712.8537 | 51 | 9365.334 |  | 51
DECORATIVE MATERIALS
151 |  | WB-01 : Johnsonite TP Wall Base, Mandalay 4-1/2" H, 44 Dark Brown | 412 | 10% | 453.2 | LF | 4.368 | 1979.5776 | 56.5594 | 6.832 | 3096.2624 | 11.2 | 5075.84 |  | 11.2
152 |  | WB-02 : Johnsonite TP Wall Base, Mandalay 4-1/2" H, 283 Toast | 206 | 10% | 226.6 | LF | 4.134 | 936.7644 | 26.7647 | 6.466 | 1465.1956 | 10.6 | 2401.96 |  | 10.6
153 |  | WB-03 : Johnsonite TP Wall Base w/ Toe, Traditional 6" H w/ Toe, 44 Dark Brown | 205 | 10% | 225.5 | LF | 4.797 | 1081.7235 | 30.9064 | 7.503 | 1691.9265 | 12.3 | 2773.65 |  | 12.3
154 |  | CT-12 : Dal Tile, Cityline, D171 Cityline Kohl - 1" Cove Base C-813 | 155 | 10% | 170.5 | LF | 6.084 | 1037.322 | 29.6378 | 9.516 | 1622.478 | 15.6 | 2659.8 |  | 15.6
|  | SPECIALITIES | [11 empty] | 28999.624
155 |  | Grab Bars | 12 | 0% | 12 | EA | 74.1 | 889.2 | 25.4057 | 115.9 | 1390.8 | 190 | 2280 |  | 190
156 |  | Hand Dryer | 7 | 0% | 7 | EA | 113.1 | 791.7 | 22.62 | 176.9 | 1238.3 | 290 | 2030 |  | 290
157 |  | RECY1 : Recycle Bin | 2 | 0% | 2 | EA | 273 | 546 | 15.6 | 427 | 854 | 700 | 1400 |  | 700
158 |  | Soap Dispenser | 8 | 0% | 8 | EA | 62.4 | 499.2 | 14.2629 | 97.6 | 780.8 | 160 | 1280 |  | 160
159 |  | Tissue Dispenser | 8 | 0% | 8 | EA | 58.5 | 468 | 13.3714 | 91.5 | 732 | 150 | 1200 |  | 150
160 |  | Toilet Partition Wall | 20.86 | 10% | 22.946 | LF | 17.16 | 393.7534 | 11.2501 | 26.84 | 615.8706 | 44 | 1009.624 |  | 44
161 |  | 2'-0"x4'-0" Mirror | 7 | 0% | 7 | EA | 156 | 1092 | 31.2 | 244 | 1708 | 400 | 2800 |  | 400
SIGNAGE
162 |  | Braille Fire Exit Sign | 2 | 0% | 2 | LS | 97.5 | 195 | 5.5714 | 152.5 | 305 | 250 | 500 |  | 250
163 |  | Bronze Artwork Plaque | 2 | 0% | 2 | LS | 97.5 | 195 | 5.5714 | 152.5 | 305 | 250 | 500 |  | 250
164 |  | Bronze Building Plaque | 1 | 0% | 1 | LS | 97.5 | 97.5 | 2.7857 | 152.5 | 152.5 | 250 | 250 |  | 250
165 |  | Building Identification | 4 | 0% | 4 | LS | 97.5 | 390 | 11.1429 | 152.5 | 610 | 250 | 1000 |  | 250
166 |  | Bus Stop/Stall Signs | 11 | 0% | 11 | LS | 97.5 | 1072.5 | 30.6429 | 152.5 | 1677.5 | 250 | 2750 |  | 250
167 |  | Downspouts Nozzle Labels | 2 | 0% | 2 | LS | 97.5 | 195 | 5.5714 | 152.5 | 305 | 250 | 500 |  | 250
168 |  | Human Trafficking | 3 | 0% | 3 | LS | 97.5 | 292.5 | 8.3571 | 152.5 | 457.5 | 250 | 750 |  | 250
169 |  | Leed Education Sign | 1 | 0% | 1 | LS | 97.5 | 97.5 | 2.7857 | 152.5 | 152.5 | 250 | 250 |  | 250
170 |  | No Smoking Sign | 13 | 0% | 13 | LS | 97.5 | 1267.5 | 36.2143 | 152.5 | 1982.5 | 250 | 3250 |  | 250
171 |  | Recycling Sign | 2 | 0% | 2 | LS | 97.5 | 195 | 5.5714 | 152.5 | 305 | 250 | 500 |  | 250
172 |  | Restroom Door Plaque | 7 | 0% | 7 | LS | 97.5 | 682.5 | 19.5 | 152.5 | 1067.5 | 250 | 1750 |  | 250
173 |  | Room & Door Sign | 19 | 0% | 19 | LS | 97.5 | 1852.5 | 52.9286 | 152.5 | 2897.5 | 250 | 4750 |  | 250
174 |  | Ticket Information Kiosk | 1 | 0% | 1 | LS | 97.5 | 97.5 | 2.7857 | 152.5 | 152.5 | 250 | 250 |  | 250
|  | EQUIPMENTS | [11 empty] | 18307.485
175 |  | FE-R : Fire Extinguisher Cabinet-Recessed | 4 | 0% | 4 | EA | 370.5 | 1482 | 42.3429 | 579.5 | 2318 | 950 | 3800 |  | 950
176 |  | Hatch : 42"x42" Roof Hatch w/ Wall Ladder | 1 | 0% | 1 | EA | 292.5 | 292.5 | 8.3571 | 457.5 | 457.5 | 750 | 750 |  | 750
177 |  | MAT : Walk-Off Mat, Rolled 5'x10' | 3 | 0% | 3 | EA | 312 | 936 | 26.7429 | 488 | 1464 | 800 | 2400 |  | 800
178 |  | SHADE : Roller Shade | 88.03 | 10% | 96.833 | LF | 17.55 | 1699.4192 | 48.5548 | 27.45 | 2658.0659 | 45 | 4357.485 |  | 45
179 |  | VEND : Vending Machine | 2 | 0% | 2 | EA | 1365 | 2730 | 78 | 2135 | 4270 | 3500 | 7000 |  | 3500
|  | PLUMBING | [11 empty] | 41049.097
PLUMBING FIXTURES
180 |  | Lavatory w/ Water Faucets | 7 | 0% | 7 | EA | 331.5 | 2320.5 | 66.3 | 518.5 | 3629.5 | 850 | 5950 |  | 850
181 |  | Water Closet | 8 | 0% | 8 | EA | 370.5 | 2964 | 84.6857 | 579.5 | 4636 | 950 | 7600 |  | 950
182 |  | Urinals | 2 | 0% | 2 | EA | 234 | 468 | 13.3714 | 366 | 732 | 600 | 1200 |  | 600
183 |  | MOP sink | 1 | 0% | 1 | EA | 175.5 | 175.5 | 5.0143 | 274.5 | 274.5 | 450 | 450 |  | 450
184 |  | Reduce pressure principle backflow preventer | 1 | 0% | 1 | EA | 54.6 | 54.6 | 1.56 | 85.4 | 85.4 | 140 | 140 |  | 140
185 |  | Gas meter | 1 | 0% | 1 | EA | 234 | 234 | 6.6857 | 366 | 366 | 600 | 600 |  | 600
186 |  | Trap primer | 5 | 0% | 5 | EA | 50.7 | 253.5 | 7.2429 | 79.3 | 396.5 | 130 | 650 |  | 130
187 |  | Hose bibb | 3 | 0% | 3 | EA | 35.1 | 105.3 | 3.0086 | 54.9 | 164.7 | 90 | 270 |  | 90
188 |  | Floor drains | 6 | 0% | 6 | EA | 93.6 | 561.6 | 16.0457 | 146.4 | 878.4 | 240 | 1440 |  | 240
189 |  | Area drains | 2 | 0% | 2 | EA | 113.1 | 226.2 | 6.4629 | 176.9 | 353.8 | 290 | 580 |  | 290
190 |  | Wall cleanouts | 5 | 0% | 5 | EA | 120.9 | 604.5 | 17.2714 | 189.1 | 945.5 | 310 | 1550 |  | 310
191 |  | Seismic valve | 1 | 0% | 1 | EA | 46.8 | 46.8 | 1.3371 | 73.2 | 73.2 | 120 | 120 |  | 120
192 |  | 4" hub drain | 1 | 0% | 1 | EA | 54.6 | 54.6 | 1.56 | 85.4 | 85.4 | 140 | 140 |  | 140
PLUMBING PIPES
193 |  | 4" overflow drain pipe | 35.55 | 10% | 39.105 | LF | 12.09 | 472.7794 | 13.508 | 18.91 | 739.4755 | 31 | 1212.255 |  | 31
194 |  | 4" storm drain pipe | 36.26 | 10% | 39.886 | LF | 12.09 | 482.2217 | 13.7778 | 18.91 | 754.2443 | 31 | 1236.466 |  | 31
195 |  | 4" waste pipe | 84.68 | 10% | 93.148 | LF | 12.09 | 1126.1593 | 32.176 | 18.91 | 1761.4287 | 31 | 2887.588 |  | 31
196 |  | 4" vent pipes | 65.08 | 10% | 71.588 | LF | 12.09 | 865.4989 | 24.7285 | 18.91 | 1353.7291 | 31 | 2219.228 |  | 31
197 |  | 1" cold water pipe | 75.13 | 10% | 82.643 | LF | 8.58 | 709.0769 | 20.2593 | 13.42 | 1109.0691 | 22 | 1818.146 |  | 22
198 |  | 1" hot water pipe | 112.26 | 10% | 123.486 | LF | 8.58 | 1059.5099 | 30.2717 | 13.42 | 1657.1821 | 22 | 2716.692 |  | 22
199 |  | 3/4" hot water return pipe | 72.61 | 10% | 79.871 | LF | 6.63 | 529.5447 | 15.1298 | 10.37 | 828.2623 | 17 | 1357.807 |  | 17
200 |  | 2" waste pipe | 107.78 | 10% | 118.558 | LF | 9.36 | 1109.7029 | 31.7058 | 14.64 | 1735.6891 | 24 | 2845.392 |  | 24
201 |  | 2" vent pipes | 42.2 | 10% | 46.42 | LF | 9.36 | 434.4912 | 12.414 | 14.64 | 679.5888 | 24 | 1114.08 |  | 24
202 |  | 1-1/4" gas pipes | 19.93 | 10% | 21.923 | LF | 10.14 | 222.2992 | 6.3514 | 15.86 | 347.6988 | 26 | 569.998 |  | 26
203 |  | 1-1/2" gas pipes | 23.77 | 10% | 26.147 | LF | 9.555 | 249.8346 | 7.1381 | 14.945 | 390.7669 | 24.5 | 640.6015 |  | 24.5
204 |  | 2" cold water pipe | 37.93 | 10% | 41.723 | LF | 9.555 | 398.6633 | 11.3904 | 14.945 | 623.5502 | 24.5 | 1022.2135 |  | 24.5
205 |  | 3" sanitary storm drain pipe | 23.5 | 10% | 25.85 | LF | 10.842 | 280.2657 | 8.0076 | 16.958 | 438.3643 | 27.8 | 718.63 |  | 27.8
|  | MECHANICAL | [11 empty] | 54032.9855
DUCTS
206 |  | 8" dia. circular duct | 128.03 | 10% | 140.833 | LF | 6.084 | 856.828 | 24.4808 | 9.516 | 1340.1668 | 15.6 | 2196.9948 |  | 15.6
207 |  | 12" dia. circular duct | 82.75 | 10% | 91.025 | LF | 8.19 | 745.4947 | 21.2998 | 12.81 | 1166.0303 | 21 | 1911.525 |  | 21
208 |  | 10" dia. circular duct | 93.9 | 10% | 103.29 | LF | 6.942 | 717.0392 | 20.4868 | 10.858 | 1121.5228 | 17.8 | 1838.562 |  | 17.8
209 |  | 6" dia. circular duct | 14.25 | 10% | 15.675 | LF | 4.017 | 62.9665 | 1.799 | 6.283 | 98.486 | 10.3 | 161.4525 |  | 10.3
210 |  | 14" dia. circular duct | 57.13 | 10% | 62.843 | LF | 9.126 | 573.5052 | 16.3859 | 14.274 | 897.021 | 23.4 | 1470.5262 |  | 23.4
211 |  | 16" dia. circular duct | 5.27 | 10% | 5.797 | LF | 9.75 | 56.5207 | 1.6149 | 15.25 | 88.4042 | 25 | 144.925 |  | 25
FIXTURES & EQUIPMENTS
212 |  | AC-1: Rooftop package air conditioning unit, ( York manf., ZJ049 model #, 4 tons, 765 lbs weights ) | 1 | 0% | 1 | EA | 4680 | 4680 | 133.7143 | 7320 | 7320 | 12000 | 12000 |  | 12000
213 |  | AC-2: Rooftop package air conditioning unit, ( York manf., ZJ049 model #, 4 tons, 765 lbs weights ) | 1 | 0% | 1 | EA | 4680 | 4680 | 133.7143 | 7320 | 7320 | 12000 | 12000 |  | 12000
214 |  | EF-1: Exhaust fan, ( Cook manf., 190 CFM ) | 1 | 0% | 1 | EA | 261.3 | 261.3 | 7.4657 | 408.7 | 408.7 | 670 | 670 |  | 670
215 |  | EF-2: Exhaust fan, ( Cook manf., 1250 CFM ) | 1 | 0% | 1 | EA | 819 | 819 | 23.4 | 1281 | 1281 | 2100 | 2100 |  | 2100
216 |  | EF-3: Exhaust fan, ( Cook manf., 150 CFM ) | 1 | 0% | 1 | EA | 234 | 234 | 6.6857 | 366 | 366 | 600 | 600 |  | 600
217 |  | EF-4: Exhaust fan, ( Cook manf., 1500 CFM ) | 1 | 0% | 1 | EA | 171.6 | 171.6 | 4.9029 | 268.4 | 268.4 | 440 | 440 |  | 440
218 |  | Return air diffusor, ( 190 CFM ) | 1 | 0% | 1 | EA | 171.6 | 171.6 | 4.9029 | 268.4 | 268.4 | 440 | 440 |  | 440
219 |  | Return air diffusor, ( 180 CFM ) | 1 | 0% | 1 | EA | 171.6 | 171.6 | 4.9029 | 268.4 | 268.4 | 440 | 440 |  | 440
220 |  | Thermostats | 3 | 0% | 3 | EA | 54.6 | 163.8 | 4.68 | 85.4 | 256.2 | 140 | 420 |  | 140
221 |  | Sidewall diffusor, ( 170 CFM ) | 2 | 0% | 2 | EA | 120.9 | 241.8 | 6.9086 | 189.1 | 378.2 | 310 | 620 |  | 310
222 |  | Sidewall diffusor, ( 180 CFM ) | 1 | 0% | 1 | EA | 120.9 | 120.9 | 3.4543 | 189.1 | 189.1 | 310 | 310 |  | 310
223 |  | Sidewall diffusor, ( 150 CFM ) | 4 | 0% | 4 | EA | 120.9 | 483.6 | 13.8171 | 189.1 | 756.4 | 310 | 1240 |  | 310
224 |  | Sidewall diffusor, ( 280 CFM ) | 2 | 0% | 2 | EA | 156 | 312 | 8.9143 | 244 | 488 | 400 | 800 |  | 400
225 |  | Sidewall diffusor, ( 450 CFM ) | 2 | 0% | 2 | EA | 206.7 | 413.4 | 11.8114 | 323.3 | 646.6 | 530 | 1060 |  | 530
226 |  | Sidewall diffusor, ( 550 CFM ) | 1 | 0% | 1 | EA | 156 | 156 | 4.4571 | 244 | 244 | 400 | 400 |  | 400
227 |  | Sidewall diffusor, ( 250 CFM ) | 1 | 0% | 1 | EA | 156 | 156 | 4.4571 | 244 | 244 | 400 | 400 |  | 400
228 |  | Sidewall diffusor, ( 90 CFM ) | 1 | 0% | 1 | EA | 97.5 | 97.5 | 2.7857 | 152.5 | 152.5 | 250 | 250 |  | 250
229 |  | Sidewall diffusor, ( 575 CFM ) | 1 | 0% | 1 | EA | 206.7 | 206.7 | 5.9057 | 323.3 | 323.3 | 530 | 530 |  | 530
230 |  | Sidewall diffusor, ( 300 CFM ) | 1 | 0% | 1 | EA | 101.01 | 101.01 | 2.886 | 157.99 | 157.99 | 259 | 259 |  | 259
231 |  | Sidewall diffusor, ( 800 CFM ) | 1 | 0% | 1 | EA | 351 | 351 | 10.0286 | 549 | 549 | 900 | 900 |  | 900
232 |  | Sidewall diffusor, ( 265 CFM ) | 3 | 0% | 3 | EA | 156 | 468 | 13.3714 | 244 | 732 | 400 | 1200 |  | 400
233 |  | Sidewall diffusor, ( 675 CFM ) | 1 | 0% | 1 | EA | 206.7 | 206.7 | 5.9057 | 323.3 | 323.3 | 530 | 530 |  | 530
234 |  | Return air diffusor, ( 75 CFM ) | 4 | 0% | 4 | EA | 156 | 624 | 17.8286 | 244 | 976 | 400 | 1600 |  | 400
235 |  | Return air diffusor, ( 350 CFM ) | 1 | 0% | 1 | EA | 156 | 156 | 4.4571 | 244 | 244 | 400 | 400 |  | 400
236 |  | Return air diffusor, ( 160 CFM ) | 4 | 0% | 4 | EA | 156 | 624 | 17.8286 | 244 | 976 | 400 | 1600 |  | 400
237 |  | Return air diffusor, ( 90 CFM ) | 1 | 0% | 1 | EA | 156 | 156 | 4.4571 | 244 | 244 | 400 | 400 |  | 400
238 |  | Return air diffusor, ( 200 CFM ) | 1 | 0% | 1 | EA | 156 | 156 | 4.4571 | 244 | 244 | 400 | 400 |  | 400
239 |  | Return air diffusor, ( 150 CFM ) | 2 | 0% | 2 | EA | 156 | 312 | 8.9143 | 244 | 488 | 400 | 800 |  | 400
240 |  | Return air diffusor, ( 260 CFM ) | 1 | 0% | 1 | EA | 156 | 156 | 4.4571 | 244 | 244 | 400 | 400 |  | 400
241 |  | Smoke dampers | 8 | 0% | 8 | EA | 35.1 | 280.8 | 8.0229 | 54.9 | 439.2 | 90 | 720 |  | 90
242 |  | Supply air diffusor, ( 75 CFM ) | 4 | 0% | 4 | EA | 144.3 | 577.2 | 16.4914 | 225.7 | 902.8 | 370 | 1480 |  | 370
243 |  | Sidewall diffusor, ( 100 CFM ) | 2 | 0% | 2 | EA | 175.5 | 351 | 10.0286 | 274.5 | 549 | 450 | 900 |  | 450
|  | ELECTRICAL | [11 empty] | 77019
LIGHTING FIXTURES
244 |  | H: Building exterior light on 90 mints battery pack @ full lumens | 16 | 0% | 16 | EA | 198.9 | 3182.4 | 90.9257 | 311.1 | 4977.6 | 510 | 8160 |  | 510
245 |  | FE: 6" downlight, ( Emergency on inverter ) | 24 | 0% | 24 | EA | 152.1 | 3650.4 | 104.2971 | 237.9 | 5709.6 | 390 | 9360 |  | 390
246 |  | C: Flourescent downlight | 11 | 0% | 11 | EA | 156 | 1716 | 49.0286 | 244 | 2684 | 400 | 4400 |  | 400
247 |  | ES: Exit sign | 5 | 0% | 5 | EA | 175.5 | 877.5 | 25.0714 | 274.5 | 1372.5 | 450 | 2250 |  | 450
248 |  | A: 4' Surface mounted strip light | 5 | 0% | 5 | EA | 234 | 1170 | 33.4286 | 366 | 1830 | 600 | 3000 |  | 600
249 |  | Single pole switch | 14 | 0% | 14 | EA | 35.1 | 491.4 | 14.04 | 54.9 | 768.6 | 90 | 1260 |  | 90
250 |  | B: 2' wall mounted light fixture | 7 | 0% | 7 | EA | 163.41 | 1143.87 | 32.682 | 255.59 | 1789.13 | 419 | 2933 |  | 419
251 |  | F: 6" downlight | 7 | 0% | 7 | EA | 128.7 | 900.9 | 25.74 | 201.3 | 1409.1 | 330 | 2310 |  | 330
252 |  | G: Suspended pendant light | 1 | 0% | 1 | EA | 351 | 351 | 10.0286 | 549 | 549 | 900 | 900 |  | 900
253 |  | AE: 4' Surface mounted strip light, ( Emergency on inverter ) | 2 | 0% | 2 | EA | 206.7 | 413.4 | 11.8114 | 323.3 | 646.6 | 530 | 1060 |  | 530
254 |  | D: Weather protected surface wall sconce | 2 | 0% | 2 | EA | 132.6 | 265.2 | 7.5771 | 207.4 | 414.8 | 340 | 680 |  | 340
POWER FIXTURES
255 |  | Duplex receptacle outlet | 26 | 0% | 26 | EA | 81.9 | 2129.4 | 60.84 | 128.1 | 3330.6 | 210 | 5460 |  | 210
256 |  | Single pole switches | 7 | 0% | 7 | EA | 35.1 | 245.7 | 7.02 | 54.9 | 384.3 | 90 | 630 |  | 90
257 |  | Duplex receptacle outlet, ( GFI & Weather protected ) | 10 | 0% | 10 | EA | 62.4 | 624 | 17.8286 | 97.6 | 976 | 160 | 1600 |  | 160
258 |  | Cat 6 duplex outlet | 8 | 0% | 8 | EA | 81.9 | 655.2 | 18.72 | 128.1 | 1024.8 | 210 | 1680 |  | 210
259 |  | Data outlet | 2 | 0% | 2 | EA | 54.6 | 109.2 | 3.12 | 85.4 | 170.8 | 140 | 280 |  | 140
260 |  | Wall mounted junction box | 10 | 0% | 10 | EA | 128.7 | 1287 | 36.7714 | 201.3 | 2013 | 330 | 3300 |  | 330
261 |  | Duplex receptacle outlet, ( GFI ) | 1 | 0% | 1 | EA | 54.6 | 54.6 | 1.56 | 85.4 | 85.4 | 140 | 140 |  | 140
262 |  | Ceiling mounted junction box | 3 | 0% | 3 | EA | 128.7 | 386.1 | 11.0314 | 201.3 | 603.9 | 330 | 990 |  | 330
263 |  | Duplex receptacle outlet, ( GFCI ) | 2 | 0% | 2 | EA | 54.6 | 109.2 | 3.12 | 85.4 | 170.8 | 140 | 280 |  | 140
264 |  | Elec. transformer, ( 716 volts to 120 volts ) | 1 | 0% | 1 | EA | 4329 | 4329 | 123.6857 | 6771 | 6771 | 11100 | 11100 |  | 11100
265 |  | Floor mounted duplex receptacle outlet | 1 | 0% | 1 | EA | 54.6 | 54.6 | 1.56 | 85.4 | 85.4 | 140 | 140 |  | 140
266 |  | Cat 6 duplex outlet ( Floor mounted ) | 1 | 0% | 1 | EA | 89.7 | 89.7 | 2.5629 | 140.3 | 140.3 | 230 | 230 |  | 230
267 |  | Ceiling mounted junction box, ( Weather protected ) | 1 | 0% | 1 | EA | 144.3 | 144.3 | 4.1229 | 225.7 | 225.7 | 370 | 370 |  | 370
268 |  | Unfused disconnect switches | 2 | 0% | 2 | EA | 128.7 | 257.4 | 7.3543 | 201.3 | 402.6 | 330 | 660 |  | 330
269 |  | Thermal overload switch ( Weather proteceted ) | 3 | 0% | 3 | EA | 54.6 | 163.8 | 4.68 | 85.4 | 256.2 | 140 | 420 |  | 140
ELEC. PANELS
270 |  | Elec. panel LA, ( 225 amperes, 120/208 volts, 3 phase, 4 wire ) | 1 | 0% | 1 | EA | 819 | 819 | 23.4 | 1281 | 1281 | 2100 | 2100 |  | 2100
271 |  | Elec. panel HA, ( 100 amperes, 277/480 volts, 3 phase, 4 wire ) | 1 | 0% | 1 | EA | 468 | 468 | 13.3714 | 732 | 732 | 1200 | 1200 |  | 1200
272 |  | Elec. panel LB, ( 100 amperes, 120/208 volts, 3 phase, 4 wire ) | 1 | 0% | 1 | EA | 468 | 468 | 13.3714 | 732 | 732 | 1200 | 1200 |  | 1200
SECURITY & ALARM FIXTURES
273 |  | Occupancy sensors | 16 | 0% | 16 | EA | 70.2 | 1123.2 | 32.0914 | 109.8 | 1756.8 | 180 | 2880 |  | 180
274 |  | Emergency motion relay | 14 | 0% | 14 | EA | 52.26 | 731.64 | 20.904 | 81.74 | 1144.36 | 134 | 1876 |  | 134
275 |  | Room controller | 13 | 0% | 13 | EA | 42.9 | 557.7 | 15.9343 | 67.1 | 872.3 | 110 | 1430 |  | 110
276 |  | Emergency phone | 1 | 0% | 1 | EA | 78 | 78 | 2.2286 | 122 | 122 | 200 | 200 |  | 200
277 |  | Card red ( weather protected ) | 4 | 0% | 4 | EA | 54.6 | 218.4 | 6.24 | 85.4 | 341.6 | 140 | 560 |  | 140
278 |  | Ceiling speakers | 11 | 0% | 11 | EA | 54.6 | 600.6 | 17.16 | 85.4 | 939.4 | 140 | 1540 |  | 140
279 |  | Card reader | 4 | 0% | 4 | EA | 42.9 | 171.6 | 4.9029 | 67.1 | 268.4 | 110 | 440 |  | 110
|  | EARTHWORKS | [11 empty] | 1618.76
280 |  | Excavation | 26 | 10% | 28.6 | CY | 22.074 | 631.3164 | 18.0376 | 34.526 | 987.4436 | 56.6 | 1618.76 |  | 56.6
SUB TOTAL | [12 empty] | 1407086.6747 | 1407086.6747
OVERHEAD & PROFIT (25%) | [6 empty] | 25% | [5 empty] | 351771.6687 | 351771.6687
TOTAL BID | [12 empty] | 1758858.3433 | 1758858.3433
ESTIMATE