## Estimate Statement
[10 empty] | MANHOUR UNIT RATE | 328.6
SR. NO. | SHEET NO. | DESCRIPTION | QUANTITY | WASTAGE | QTY WITH WASTAGE | UNIT | UNIT MAT COST | MATERIAL COST | UNIT LABOUR + EQUIPMENT | TOTAL LABOR COST | TOTAL TRADE COST
DISTRIBUTION
| DIV. 26 | ELECTRICAL | [8 empty] | 2450625.58
Conduits
1 |  | 1/2" Emt Conduit | 35760 | 10% | 39336 | LF | 1.911 | 1.32 | 3.231 | 127094.616
2 |  | 1/2" Conn Ss Stl - Emt | 2861 | 0% | 2861 | EA
3 |  | 1/2" Coupling Ss Stl - Emt | 3576 | 0% | 3576 | EA
4 |  | 1/2" 1-H Strap - Emt - Steel | 5318 | 0% | 5318 | EA
5 |  | 4X1 1/2" Sq Box Comb Ko | 358 | 0% | 358 | EA
6 |  | 4" Sq Blank Cover | 358 | 0% | 358 | EA
7 |  | #8 To #10 X 7/8 Plas Anchor (3/16) | 7106 | 0% | 7106 | EA
8 |  | #10 X 1 P/H Self-Tap Screw | 7106 | 0% | 7106 | EA
9 |  | 3/4" Emt Conduit | 58070 | 10% | 63877 | LF | 2.374 | 1.56 | 3.9341 | 251295.3118
10 |  | 3/4" Conn Ss Stl - Emt | 4646 | 0% | 4646 | EA
11 |  | 3/4" Coupling Ss Stl - Emt | 5807 | 0% | 5807 | EA
12 |  | 3/4" 1-H Strap - Emt - Steel | 8635 | 0% | 8635 | EA
13 |  | #8 To #10 X 7/8 Plas Anchor (3/16) | 11539 | 0% | 11539 | EA
14 |  | #10 X 1 P/H Self-Tap Screw | 11539 | 0% | 11539 | EA
15 |  | 1-1/4"Emt Conduit | 150 | 10% | 165 | LF | 5.0495 | 3.89 | 8.9395 | 1475.0093
16 |  | 1-1/4"Conn Ss Stl - Emt | 12 | 0% | 12 | EA
17 |  | 1-1/4"Coupling Ss Stl - Emt | 15 | 0% | 15 | EA
18 |  | 1-1/4"1-H Strap - Emt - Steel | 23 | 0% | 23 | EA
19 |  | #8 To #10 X 7/8 Plas Anchor (3/16) | 31 | 0% | 31 | EA
20 |  | #10 X 1 P/H Self-Tap Screw | 31 | 0% | 31 | EA
21 |  | 1-1/2"Emt Conduit | 200 | 10% | 220 | LF | 5.1376 | 4.12 | 9.2576 | 2036.683
22 |  | 1-1/2"Conn Ss Stl - Emt | 16 | 0% | 16 | EA
23 |  | 1-1/2"Coupling Ss Stl - Emt | 20 | 0% | 20 | EA
24 |  | 1-1/2"1-H Strap - Emt - Steel | 30 | 0% | 30 | EA
25 |  | #8 To #10 X 7/8 Plas Anchor (3/16) | 40 | 0% | 40 | EA
26 |  | #10 X 1 P/H Self-Tap Screw | 40 | 0% | 40 | EA
27 |  | 2-1/2" Emt Conduit | 800 | 10% | 880 | LF | 5.9756 | 4.23 | 10.2056 | 8980.884
28 |  | 2-1/2" Conn Ss Stl - Emt | 64 | 0% | 64 | EA
29 |  | 2-1/2" Coupling Ss Stl - Emt | 80 | 0% | 80 | EA
30 |  | 2-1/2" 1-H Strap - Emt - Steel | 119 | 0% | 119 | EA
31 |  | #8 To #10 X 7/8 Plas Anchor (3/16) | 159 | 0% | 159 | EA
32 |  | #10 X 1 P/H Self-Tap Screw | 159 | 0% | 159 | EA
33 |  | 3" Emt Conduit | 850 | 10% | 935 | LF | 6.4459 | 4.67 | 11.1159 | 10393.4132
34 |  | 3" Conn Ss Stl - Emt | 68 | 0% | 68 | EA
35 |  | 3" Coupling Ss Stl - Emt | 85 | 0% | 85 | EA
36 |  | 3" 1-H Strap - Emt - Steel | 127 | 0% | 127 | EA
37 |  | #8 To #10 X 7/8 Plas Anchor (3/16) | 170 | 0% | 170 | EA
38 |  | #10 X 1 P/H Self-Tap Screw | 170 | 0% | 170 | EA
39 |  | 1/2" Pvc Conduit | 20 | 10% | 22 | LF | 1.3377 | 0.55 | 1.8877 | 41.5294
40 |  | 3/4" Pvc Conduit | 40 | 10% | 44 | LF | 1.5655 | 0.59 | 2.1555 | 94.8442
41 |  | 1" Pvc Conduit | 40 | 10% | 44 | LF | 1.8008 | 0.78 | 2.5808 | 113.553
42 |  | 3-1/2" Pvc Conduit | 4400 | 10% | 4840 | LF | 2.771 | 2.6 | 5.3709 | 25995.398
Conductors For Fixtures And Equipment
43 |  | 2#12, 1#12 Gnd, Cu Wire, Service For Lighting | 20560 | 10% | 22616 | LF | 2.2932 | 1.21 | 3.5032 | 79228.3712
44 |  | 2#12, Cu Wire Connections For Lighting | 18200 | 10% | 20020 | LF | 2.1094 | 0.87 | 2.9794 | 59648.589
45 |  | 2#12, 1#12 Gnd, Cu Wire Service For Receptacles | 42800 | 10% | 47080 | LF | 2.2932 | 1.21 | 3.5032 | 164930.656
46 |  | 2#12, Cu Wire, Connections For Receptacles | 23950 | 10% | 26345 | LF | 2.1094 | 0.87 | 2.9794 | 78493.6102
47 |  | 2#12, 1#12 Gnd, Cu Wire, Service For Equipment | 1160 | 10% | 1276 | LF | 2.2932 | 1.21 | 3.5032 | 4470.0832
48 |  | 3#12, 1#12 Gnd, Cu Wire, Service For Equipment | 200 | 10% | 220 | LF | 2.4255 | 1.3 | 3.7255 | 819.61
49 |  | 3#10, 1#10 Gnd, Cu Wire, Service For Equipment | 2900 | 10% | 3190 | LF | 2.4549 | 1.54 | 3.9949 | 12743.731
50 |  | 2#8, 1#10 Gnd, Cu Wire, Service For Equipment | 50 | 10% | 55 | LF | 2.4549 | 1.6 | 4.0549 | 223.0195
51 |  | 3#4, 1#8 Gnd, Cu Wire, Service For Elevator | 150 | 10% | 165 | LF | 2.5637 | 1.6 | 4.1637 | 687.0072
Main Feeders
52 |  | 4#2, 1#8 Gnd, Cu Wire | 200 | 10% | 220 | LF | 2.5284 | 1.133 | 3.6614 | 805.508
53 |  | 4#250 Kcmil, 1#6 Gnd, Cu Wire | 50 | 10% | 55 | LF | 1.0657 | 0.78 | 1.8458 | 101.5162
54 |  | 4#300 Kcmil, 1#4 Gnd, Cu Wire | 150 | 10% | 165 | LF | 1.2274 | 0.89 | 2.1174 | 349.3793
55 |  | 4#400 Kcmil, 1#4 Gnd, Cu Wire | 50 | 10% | 55 | LF | 1.2274 | 0.89 | 2.1174 | 116.4597
56 |  | 2 Sets Of 4#250 Kcmil, 1#3 Gnd, Cu Wire | 300 | 10% | 330 | LF | 1.6317 | 0.98 | 2.6117 | 861.861
57 |  | 2 Sets Of 4#500 Kcmil, 1#1 Gnd, Cu Wire | 250 | 10% | 275 | LF | 2.8445 | 1.87 | 4.7145 | 1296.4738
58 |  | 3 Sets Of 4#400 Kcmil, 1#1/0 Gnd, Cu Wire | 100 | 10% | 110 | LF | 4.4027 | 3.45 | 7.8526 | 863.7915
59 |  | 10 Sets Of 3#500 Kcmil, Main Feeder | 200 | 10% | 220 | LF | 8.1578 | 6.55 | 14.7078 | 3235.7083
60 |  | 12 Sets Of 3#500 Kcmil, Main Feeder | 200 | 10% | 220 | LF | 11.5101 | 9.8 | 21.3101 | 4688.222
Grounding
61 |  | 1#3/0 Cu Grounding Conductor | 40 | 10% | 44 | LF | 2.0433 | 0.94 | 2.9833 | 131.2652
62 |  | 1#4 Cu Grounding Conductor | 20 | 10% | 22 | LF | 2.499 | 1.21 | 3.709 | 81.598
63 |  | 1#6 Cu Grounding Conductor | 40 | 10% | 44 | LF | 2.6827 | 1.4 | 4.0827 | 179.641
64 |  | Main Bonding Jumper | 2 | 0% | 2 | EA | 11.319 | 29 | 40.319 | 80.638
65 |  | Grounded Neutral Bus | 2 | 0% | 2 | EA | 9.555 | 22.4 | 31.955 | 63.91
66 |  | Grounding Bus | 2 | 0% | 2 | EA | 9.555 | 22.4 | 31.955 | 63.91
67 |  | Grounding Rod | 2 | 0% | 2 | EA | 14.7 | 16.5 | 31.2 | 62.4
Receptacles
68 |  | Duplex Receptacle | 1706 | 0% | 1706 | EA | 23.7405 | 17.6 | 41.3405 | 70526.893
69 |  | Duplex Receptacle, Ground Fault Circuit Interrupter | 247 | 0% | 247 | EA | 23.7405 | 23.44 | 47.1805 | 11653.5835
70 |  | Duplex Receptacle, Ground Fault Circuit Interrupter, Weather Proof | 13 | 0% | 13 | EA | 23.7405 | 28.3 | 52.0405 | 676.5265
71 |  | Double Duplex Receptacle | 459 | 0% | 459 | EA | 40.425 | 45 | 85.425 | 39210.075
72 |  | Mini Multimedia Hub, 3-110V Receptacles And 2-Usb Charging Ports | 326 | 0% | 326 | EA | 44.1 | 76.7 | 120.8 | 39380.8
Lighting Fixtures
73 |  | Light C1, 6" General Area Downlight , Manufacturer: Gotham, Model No: Evo6 30/15 Ar Wd Lss Mvolt Gz10, Watt: 14.7 | 367 | 0% | 367 | EA | 88.2 | 279 | 367.2 | 134762.4
74 |  | Light C1E, 6" General Area Downlight With Emergency Battery Pack, Manufacturer: Gotham, Model No: Evo6 30/15 Ar Wd Lss Mvolt Gz10 Elr, Watt: 14.7 | 201 | 0% | 201 | EA | 88.2 | 340 | 428.2 | 86068.2
75 |  | Light C2, 6" Fitness Downlight, Manufacturer: Gotham, Model No: Evo6 30/25 Ar Wd Lss Mvolt Gz10, Watt: 24.5 | 19 | 0% | 19 | EA | 88.2 | 320 | 408.2 | 7755.8
76 |  | Light C2E, 6" Fitness Downlight With Emergency Battery Pack, Manufacturer: Gotham, Model No: Evo6 30/25 Ar Wd Lss Mvolt Gz10 Elr, Watt: 24.5 | 5 | 0% | 5 | EA | 88.2 | 387 | 475.2 | 2376
77 |  | Light C3, 6" Restroom Downlight, Manufacturer: Gotham, Model No: Evo6 30/15 Ar Wd Lss Mvolt Gz10, Watt: 19.6 | 20 | 0% | 20 | EA | 88.2 | 312.3 | 400.5 | 8010
78 |  | Light C3E, 6" Restroom Downlight With Emergency Battery Pack, Manufacturer: Gotham, Model No: Evo6 30/15 Ar Wd Lss Mvolt Gz10, Watt: 19.6 | 8 | 0% | 8 | EA | 88.2 | 354 | 442.2 | 3537.6
79 |  | Light L1, Linear Storage/Back Of House Fixture, Manufacturer: Lithonia, Model No: Zl1N L48 3000Lm Fst Mvolt 30K 80Cri, Watt: 25 | 22 | 0% | 22 | EA | 88.2 | 230 | 318.2 | 7000.4
80 |  | Light L1E, Linear Storage/Back Of House Fixture With Emergency Battery Pack, Manufacturer: Lithonia, Model No: Zl1N L48 3000Lm Fst Mvolt 30K 80Cri E7W, Watt: 25 | 18 | 0% | 18 | EA | 88.2 | 267 | 355.2 | 6393.6
81 |  | Light L2, 4 Foot Strip Fixture With Round Diffuse Lens, Manufacturer: Lithonia, Model No: Clx L48 4000Lm Sef Rdl Mvolt Gz10 30K 80Cri, Watt: 27.6 | 32 | 0% | 32 | EA | 88.2 | 265 | 353.2 | 11302.4
82 |  | Light L3, (Pool Mechanical Room) Wet Location 4' Linear Luminaire, Manufacturer: Lithonia, Model No: Fem L48 4000Lm Placl Md Mvolt Gz10 30K 80Cri | 2 | 0% | 2 | EA | 88.2 | 265 | 353.2 | 706.4
83 |  | Light L3E, (Pool Mechanical Room) Wet Location 4' Linear Luminaire. With Emergency Battery Pack, Manufacturer: Lithonia, Model No: Fem L48 4000Lm Placl Md Mvolt Gz10 30K 80Cri E10Wmcp | 1 | 0% | 1 | EA | 88.2 | 320 | 408.2 | 408.2
84 |  | Light L4, 4' Bar Linear Fixture, Manufacturer: Pinnacle, Model No: Ev3Wg-830-4'-Fl(F)-U-Ol1-1-0-W-Ef, Watt: 24 | 4 | 0% | 4 | EA | 62.475 | 154 | 216.475 | 865.9
85 |  | Light L4-3', 3' Bar Linear Fixture, Manufacturer: Pinnacle, Model No: Ev3Wg-830-4'-Fl(F)-U-Ol1-1-0-W-Ef, Watt: 24 | 1 | 0% | 1 | EA | 62.475 | 120 | 182.475 | 182.475
86 |  | Light L5, Angled Wash Linear Recessed, Manufacturer: Lithonia, Model No: Oprw Gb Lop 4Ft 90Cri 30K 500Lmf Zt 120 Sct C041, Watt: 28 | 3 | 0% | 3 | EA | 88.2 | 210 | 298.2 | 894.6
87 |  | Light P1, Eureka Echo Nook Pendant, Manufacturer: Eureka, Model No: 4263-18 Oled 30 120 Dp C 48" Blk Clke Clke, Watt: 2.7 | 4 | 0% | 4 | EA | 88.2 | 345 | 433.2 | 1732.8
88 |  | Light Pa201, 1 Ring Pendant Light Fixture, Manufacturer: Sonneman Torc 3151.03, Watt: 17 | 4 | 0% | 4 | EA | 88.2 | 296 | 384.2 | 1536.8
89 |  | Light Pa202, 2 Ring Pendant Light Fixture, Manufacturer: Sonneman Torc 3152.03, Watt: 17 | 2 | 0% | 2 | EA | 88.2 | 296 | 384.2 | 768.4
90 |  | Light Pa203, 3 Ring Pendant Light Fixture, Manufacturer: Sonneman Torc 3153.03, Watt: 51 | 8 | 0% | 8 | EA | 88.2 | 345 | 433.2 | 3465.6
91 |  | Light Pa206, Ham Pantry Fixture, Manufacturer: Et2 Lighting, Model No: Et2 E24726-Bkpc, Watt: 35 | 1 | 0% | 1 | EA | 129.36 | 760 | 889.36 | 889.36
92 |  | Light Pa208, Pendant Mount 18", Manufacturer: Cerno, Model No: 08-100-18-Cm-095-Cm-054-30 Plura, Watt: 19.5 | 53 | 0% | 53 | EA | 132.3 | 655 | 787.3 | 41726.9
93 |  | Light R1, 2X2 Edge Lit Flat Panel Fixture, Manufacturer: Lithonia, Model No: Epanl 2X2 3400Lm 80Cri 30K Min10 Ezt Mvolt, Watt: 30 | 45 | 0% | 45 | EA | 88.2 | 275 | 363.2 | 16344
94 |  | Light R1E, 2X2 Edge Lit Flat Panel Fixture With Emergency Battery Pack, Manufacturer: Lithonia, Model No: Epanl 2X2 3400Lm 80Cri 30K Min10 Ezt Mvolt, Watt: 30 | 16 | 0% | 16 | EA | 88.2 | 320 | 408.2 | 6531.2
95 |  | Light R2, 2X4 Edge Lit Flat Panel Fixture, Manufacturer: Lithonia, Model No: Epanl 2X2 3400Lm 80Cri 30K Min10 Ezt Mvolt, Watt: 37 | 17 | 0% | 17 | EA | 88.2 | 316 | 404.2 | 6871.4
96 |  | Light R2E, 2X4 Edge Lit Flat Panel Fixture With Emergency Battery Pack, Manufacturer: Lithonia, Model No: Epanl 2X2 3400Lm 80Cri 30K Min10 Ezt Mvolt, Watt: 37 | 10 | 0% | 10 | EA | 88.2 | 355 | 443.2 | 4432
97 |  | Light S1, Corridor Wall Sconce, Manufacturer: Tech Lighting, Model No: 700Wsjni13Bb-Led930, Watt: 7 | 120 | 0% | 120 | EA | 88.2 | 376 | 464.2 | 55704
98 |  | Light S2, Piano Corridor Wall Sconce, Manufacturer: Artimede, Model No: Rdpidl83008An, Watt: 7 | 121 | 0% | 121 | EA | 88.2 | 376 | 464.2 | 56168.2
99 |  | Light T1, Tape Light, Manufacturer: Novaflex, Model No: Nf-Ds-O-128-24V-3500K, Watt: 3.6W/Ft | 850 | 5% | 892.5 | LF | 10.5105 | 23.45 | 33.9605 | 30309.7463
100 |  | Light W1, Elevator Pit Wall Mount With Emergency, Manufacturer: Lithonia Thclx L48 3000Lm Sef Rdl Mvolt Gz10 30K 80Cri Wh E10Wlcp, Watt: 20 | 12 | 0% | 12 | EA | 47.775 | 145 | 192.775 | 2313.3
101 |  | Light W2, Wedge Architectural Wall Sconce, Manufacturer: Lithonia, Model No: Wdge1 Led P2 40K 80Cri Vw Mvolt Srm E4Wh Dblxd, Watt: 15 | 20 | 0% | 20 | EA | 157.29 | 765 | 922.29 | 18445.8
102 |  | Light X1, One Sided Exit Sign - Green, Manufacturer: Lithonia, Model No: Le S W 1 G Sd, Watt: 5 | 65 | 0% | 65 | EA | 62.475 | 176 | 238.475 | 15500.875
103 |  | Light X2, Two Sided Exit Sign - Green, Manufacturer: Lithonia, Model No: Le S W 2 G Sd, Watt: (2)5 | 13 | 0% | 13 | EA | 62.475 | 214.5 | 276.975 | 3600.675
104 |  | Light X3, Low-Level Recessed Exit Sign, Manufacturer: Lithonia, Model No: Lre-S-W-1-G-Eln-Sd, Watt: 5 | 46 | 0% | 46 | EA | 62.475 | 188 | 250.475 | 11521.85
105 |  | Light U1, Recessed Can For Restroom, Manufacturer: Halo, Catalog No: H457Icate / El406930 / Tl402Scs, Type: Led, Lumens: 910, Cct: 3000K, Cri: 90 | 226 | 0% | 226 | EA | 64.68 | 145 | 209.68 | 47387.68
106 |  | Light U2, Guestroom Recessed Downlight, Manufacturer: Halo, Catalog No: Smd4R6930Wh, Type: Led, Lumens: 786, Cct: 3000K, Cri: 90 | 226 | 0% | 226 | EA | 62.475 | 166 | 228.475 | 51635.35
107 |  | Light U4, Guestroom Surface Mount At Unit Entrance And Bedroom, Manufacturer: Tech, Catalog No: 700Fm-Lts-R-7-W, Type: Led, Lumens: 1143, Cct: 3000K, Cri: 90 | 113 | 0% | 113 | EA | 62.475 | 166 | 228.475 | 25817.675
108 |  | Light U5, Guestroom Vanity Lighting, Manufacturer: Efficent Lighting, Catalog No: El-250-03-E-15Led-Bn, Type: Led, Lumens: 1050, Cct: 3000K, Cri: 85 | 113 | 0% | 113 | EA | 88.2 | 265 | 353.2 | 39911.6
109 |  | Light U6, Guestroom Vanity Lighting, Manufacturer: Wac, Catalog No: Ws-76622-Sn, Type: Led, Lumens: 2000, Cct: 3000K, Cri: 80+ | 262 | 0% | 262 | EA | 88.2 | 265 | 353.2 | 92538.4
110 |  | Light U7, Guestroom Surface Mount At Unit Entrance, Manufacturer: Wac, Catalog No: Fm-4111-30-Wh, Type: Led, Lumens: 3200, Cct: 3000K, Cri: 80+ | 127 | 0% | 127 | EA | 88.2 | 320 | 408.2 | 51841.4
Lighting Controls
111 |  | Occupancy Sensor, Ceiling Mounted | 8 | 0% | 8 | EA | 83.349 | 114.3 | 197.649 | 1581.192
112 |  | Occupancy Sensor, Wall Mounted | 5 | 0% | 5 | EA | 83.349 | 87 | 170.349 | 851.745
113 |  | Single Pole Switch | 33 | 0% | 33 | EA | 33.4425 | 34 | 67.4425 | 2225.6025
114 |  | Three Way Switch | 11 | 0% | 11 | EA | 33.4425 | 38.4 | 71.8425 | 790.2675
115 |  | Vacancy Sensor | 46 | 0% | 46 | EA | 88.2 | 143 | 231.2 | 10635.2
116 |  | Lockable Disconnect Switch For Elevator Cab Lighting | 2 | 0% | 2 | EA | 121.275 | 676 | 797.275 | 1594.55
117 |  | Single Pole Night Light Switch | 339 | 0% | 339 | EA | 33.4425 | 34 | 67.4425 | 22863.0075
118 |  | Single Pole Master On/Off Override Switch | 1200 | 0% | 1200 | EA | 29.4 | 53.5 | 82.9 | 99480
Disconnect Switches
119 |  | 100 Amp Switch, 70 Amp Fuse, 3-Pole Fused Disconnect Switch | 3 | 0% | 3 | EA | 261.66 | 1540 | 1801.66 | 5404.98
120 |  | 20 Amp Switch, 20 Amp Fuse, 3-Pole, Fused Disconnect Switch, Enclosure: Nema 1 | 3 | 0% | 3 | EA | 102.165 | 243 | 345.165 | 1035.495
121 |  | 20 Amp Switch, 20 Amp Fuse, 3-Pole, Fused Disconnect Switch, Enclosure: Nema 3R | 2 | 0% | 2 | EA | 102.165 | 243 | 345.165 | 690.33
122 |  | 20 Amp Switch, 20 Amp Fuse, 2-Pole Fused Disconnect Switch, Enclosure: Nema 1 | 29 | 0% | 29 | EA | 102.165 | 243 | 345.165 | 10009.785
123 |  | 30 Amp Switch, 30 Amp Fuse, 2-Pole Fused Disconnect Switch, Enclosure: Nema 1 | 96 | 0% | 96 | EA | 92.61 | 287 | 379.61 | 36442.56
124 |  | 400 Amp Switch, 400 Amp Fuse, 3-Pole Fused Disconnect Switch, Enclosure: Nema 3R | 2 | 0% | 2 | EA | 343.245 | 2340 | 2683.245 | 5366.49
125 |  | 60 Amp Switch, 60 Amp Fuse, 2-Pole Fused Disconnect Switch, Enclosure: Nema 1 | 1 | 0% | 1 | EA | 194.775 | 1233 | 1427.775 | 1427.775
Transformer
126 |  | 1500Kva, 120/208V, 3-Phase, 4-Wire Padmount Transformer (Install Only) | 1 | 0% | 1 | EA |  | 6145 | 6145 | 6145
Panels
127 |  | Distribution Panel 'Mda', 208/120V, 3-Phase, 4-Wire, 3500A Main Switch, Aic Rating: 65Ka, Hilton Panel With Integral Spd | 1 | 0% | 1 | EA | 415.275 | 9875 | 10290.275 | 10290.275
128 |  | 100A, 3-Pole Circuit Breaker | 2 | 0% | 2 | EA
129 |  | 200A, 3-Pole Circuit Breaker | 1 | 0% | 1 | EA
130 |  | 225A, 3-Pole Circuit Breaker | 2 | 0% | 2 | EA
131 |  | 400A, 3-Pole Circuit Breaker | 1 | 0% | 1 | EA
132 |  | 600A, 3-Pole Circuit Breaker | 3 | 0% | 3 | EA
133 |  | 70A, 3-Pole Circuit Breaker | 2 | 0% | 2 | EA
134 |  | 800A, 3-Pole Circuit Breaker | 1 | 0% | 1 | EA
135 |  | Distribution Panel 'Mdb', 208/120V, 3-Phase, 4-Wire, 3000A Main Switch, Aic Rating: 65Ka, Hampton Panel With Integral Spd | 1 | 0% | 1 | EA | 359.415 | 8544 | 8903.415 | 8903.415
136 |  | 225A, 3-Pole Circuit Breaker | 1 | 0% | 1 | EA
137 |  | 250A, 3-Pole Circuit Breaker | 1 | 0% | 1 | EA
138 |  | 400A, 3-Pole Circuit Breaker | 2 | 0% | 2 | EA
139 |  | 600A, 3-Pole Circuit Breaker | 3 | 0% | 3 | EA
140 |  | 70A, 3-Pole Circuit Breaker | 1 | 0% | 1 | EA
141 |  | 800A, 3-Pole Circuit Breaker | 1 | 0% | 1 | EA
142 |  | Panel '1A', 208/120V, 3-Phase, 4-Wire, 800A Mlo, Aic Rating: 28Ka, Pole: 126 | 1 | 0% | 1 | EA | 249.9 | 3540 | 3789.9 | 3789.9
143 |  | Panel '1B', 208/120V, 3-Phase, 4-Wire, 800A Mlo, Aic Rating: 28Ka, Pole: 42 | 1 | 0% | 1 | EA | 249.9 | 3540 | 3789.9 | 3789.9
144 |  | Panel '2A', 208/120V, 3-Phase, 4-Wire, 400A Mlo, Aic Rating: 28Ka, Pole: 60 | 1 | 0% | 1 | EA | 180.075 | 2760 | 2940.075 | 2940.075
145 |  | Panel '2B', 208/120V, 3-Phase, 4-Wire, 400A Mlo, Aic Rating: 28Ka, Pole: 42 | 1 | 0% | 1 | EA | 180.075 | 2760 | 2940.075 | 2940.075
146 |  | Panel 'Dpa Sec1', 208/120V, 3-Phase, 4-Wire, 400A Mlo, Aic Rating: 10Ka, Pole: 84 | 1 | 0% | 1 | EA | 180.075 | 2760 | 2940.075 | 2940.075
147 |  | Panel 'Dpa Sec2', 208/120V, 3-Phase, 4-Wire, 400A Mlo, Aic Rating: 10Ka, Pole: 84 | 1 | 0% | 1 | EA | 180.075 | 2760 | 2940.075 | 2940.075
148 |  | Panel 'Dpb Sec1', 208/120V, 3-Phase, 4-Wire, 400A Mlo, Aic Rating: 28Ka, Pole: 84 | 1 | 0% | 1 | EA | 180.075 | 2760 | 2940.075 | 2940.075
149 |  | Panel 'Dpb Sec2', 208/120V, 3-Phase, 4-Wire, 400A Mlo, Aic Rating: 28Ka, Pole: 42 | 1 | 0% | 1 | EA | 180.075 | 2760 | 2940.075 | 2940.075
150 |  | Panel 'Dpc Sec1', 208/120V, 3-Phase, 4-Wire, 600A Mlo, Aic Rating: 18Ka, Pole: 84 | 1 | 0% | 1 | EA | 210.945 | 3245 | 3455.945 | 3455.945
151 |  | Panel 'Dpc Sec2', 208/120V, 3-Phase, 4-Wire, 600A Mlo, Aic Rating: 18Ka, Pole: 84 | 1 | 0% | 1 | EA | 210.945 | 3245 | 3455.945 | 3455.945
152 |  | Panel 'Dpd Sec1', 208/120V, 3-Phase, 4-Wire, 400A Mlo, Aic Rating: 28Ka, Pole: 84 | 1 | 0% | 1 | EA | 180.075 | 2760 | 2940.075 | 2940.075
153 |  | Panel 'Dpd Sec2', 208/120V, 3-Phase, 4-Wire, 400A Mlo, Aic Rating: 28Ka, Pole: 42 | 1 | 0% | 1 | EA | 180.075 | 2760 | 2940.075 | 2940.075
154 |  | Panel 'Dpg Sec1', 208/120V, 3-Phase, 4-Wire, 400A Mlo, Aic Rating: 10Ka, Pole: 84 | 1 | 0% | 1 | EA | 180.075 | 2760 | 2940.075 | 2940.075
155 |  | Panel 'Dpg Sec2', 208/120V, 3-Phase, 4-Wire, 400A Mlo, Aic Rating: 10Ka, Pole: 84 | 1 | 0% | 1 | EA | 180.075 | 2760 | 2940.075 | 2940.075
156 |  | Panel 'Dph Sec1', 208/120V, 3-Phase, 4-Wire, 600A Mlo, Aic Rating: 28Ka, Pole: 84 | 1 | 0% | 1 | EA | 210.945 | 3245 | 3455.945 | 3455.945
157 |  | Panel 'Dph Sec2', 208/120V, 3-Phase, 4-Wire, 600A Mlo, Aic Rating: 28Ka, Pole: 60 | 1 | 0% | 1 | EA | 210.945 | 3245 | 3455.945 | 3455.945
158 |  | Panel 'Dpj', 208/120V, 3-Phase, 4-Wire, 200A Mlo, Aic Rating: 10Ka, Pole: 84 | 1 | 0% | 1 | EA | 161.7 | 1870 | 2031.7 | 2031.7
159 |  | Panel 'Dpk', 208/120V, 3-Phase, 4-Wire, 100A Mlo, Aic Rating: 28Ka, Pole: 42 | 1 | 0% | 1 | EA | 137.445 | 1560 | 1697.445 | 1697.445
160 |  | Panel 'Dpl Sec1', 208/120V, 3-Phase, 4-Wire, 600A Mlo, Aic Rating: 10Ka, Pole: 84 | 1 | 0% | 1 | EA | 210.945 | 3245 | 3455.945 | 3455.945
161 |  | Panel 'Dpl Sec2', 208/120V, 3-Phase, 4-Wire, 600A Mlo, Aic Rating: 10Ka, Pole: 84 | 1 | 0% | 1 | EA | 210.945 | 3245 | 3455.945 | 3455.945
162 |  | Panel 'Dpm Sec1', 208/120V, 3-Phase, 4-Wire, 600A Mlo, Aic Rating: 28Ka, Pole: 84 | 1 | 0% | 1 | EA | 210.945 | 3245 | 3455.945 | 3455.945
163 |  | Panel 'Dpm Sec2', 208/120V, 3-Phase, 4-Wire, 600A Mlo, Aic Rating: 28Ka, Pole: 84 | 1 | 0% | 1 | EA | 210.945 | 3245 | 3455.945 | 3455.945
164 |  | Panel 'Pa', 208/120V, 3-Phase, 4-Wire, 400A Mlo, Aic Rating: 18Ka, Pole: 126 | 1 | 0% | 1 | EA | 180.075 | 2760 | 2940.075 | 2940.075
165 |  | Panel 'Pb', 208/120V, 3-Phase, 4-Wire, 100A Mlo, Aic Rating: 10Ka, Pole: 42 | 1 | 0% | 1 | EA | 137.445 | 1560 | 1697.445 | 1697.445
166 |  | Panel 'Pc', 208/120V, 3-Phase, 4-Wire, 225A Mlo, Aic Rating: 18Ka, Pole: 60 | 1 | 0% | 1 | EA | 187.425 | 2450 | 2637.425 | 2637.425
167 |  | Panel 'Pd', 208/120V, 3-Phase, 4-Wire, 100A Mlo, Aic Rating: 10Ka, Pole: 42 | 1 | 0% | 1 | EA | 137.445 | 1560 | 1697.445 | 1697.445
168 |  | Panel 'Pp', 208/120V, 3-Phase, 4-Wire, 100A Mcb, Aic Rating: 10Ka, Pole: 42 | 1 | 0% | 1 | EA | 137.445 | 1560 | 1697.445 | 1697.445
169 |  | 3000A, 120/208V, 3-Phase, 65Kaic Connection Cabinet, Enclosure: Nema 3R | 2 | 0% | 2 | EA | 415.275 | 6565 | 6980.275 | 13960.55
Power Supply
170 |  | Power Supply, Manufacturer: Rath, Model No: 2500-Pwr24 | 1 | 0% | 1 | EA | 137.445 | 365 | 502.445 | 502.445
Miscellaneous
171 |  | Fire/Smoke Damper | 9 | 0% | 9 | EA | 105.105 | 256 | 361.105 | 3249.945
172 |  | Junction Box, Ceiling Mounted | 6 | 0% | 6 | EA | 58.8 | 176 | 234.8 | 1408.8
173 |  | Junction Box, Wall Mounted | 2 | 0% | 2 | EA | 58.8 | 176 | 234.8 | 469.6
174 |  | Thermostat | 240 | 0% | 240 | EA | 88.2 | 276 | 364.2 | 87408
175 |  | Exhaust Fan Motor | 127 | 0% | 127 | EA | 63.945 | 119 | 182.945 | 23234.015
176 |  | Wall Mounted Junction Box | 353 | 0% | 353 | EA | 58.8 | 176 | 234.8 | 82884.4
177 |  | Doorbell | 240 | 0% | 240 | EA | 88.2 | 213 | 301.2 | 72288
| DIV. 27 | TELECOMMUNICATIONS | [8 empty] | 295137.448
Conduit
178 |  | 3/4" Emt Conduit | 21600 | 10% | 23760 | LF | 2.374 | 1.56 | 3.9341 | 93473.028
179 |  | 3/4" Conn Ss Stl - Emt | 1728 | 0% | 1728 | EA
180 |  | 3/4" Coupling Ss Stl - Emt | 2160 | 0% | 2160 | EA
181 |  | 3/4" 1-H Strap - Emt - Steel | 3212 | 0% | 3212 | EA
182 |  | #8 To #10 X 7/8 Plas Anchor (3/16) | 4292 | 0% | 4292 | EA
183 |  | #10 X 1 P/H Self-Tap Screw | 4292 | 0% | 4292 | EA
Structured Cabling/Conductors
184 |  | Rj6 Coaxial Cable For Tv Outlets | 12000 | 10% | 13200 | LF | 0.33075 | 0.34 | 0.67075 | 8853.9
185 |  | Cat6 Cable For Communication Outlets | 9600 | 10% | 10560 | LF | 0.33075 | 0.34 | 0.67075 | 7083.12
Communication Outlet
186 |  | Wireless Access Point | 240 | 0% | 240 | EA | 137.445 | 430 | 567.445 | 136186.8
187 |  | Wall Mounted Television Outlet | 240 | 0% | 240 | EA | 44.1 | 56 | 100.1 | 24024
188 |  | Wall Mounted Communication Outlets | 240 | 0% | 240 | EA | 44.1 | 56 | 100.1 | 24024
Call Box Station
189 |  | Call Box, Manufacturer: Rath, Model No: 2500-205B | 1 | 0% | 1 | EA | 88.2 | 388 | 476.2 | 476.2
190 |  | Call Box, Model No: 2100-956Sr | 2 | 0% | 2 | EA | 88.2 | 420 | 508.2 | 1016.4
SUB TOTAL | [10 empty] | 2745763.028
OVERHEAD |  |  | 9% | [7 empty] | 247118.6725
PROFIT |  |  | 8% | [7 empty] | 219661.0422
INSURANCE |  |  | 5% | [7 empty] | 137288.1514
CONTINGENCY |  |  | 3% | [7 empty] | 82372.8908
TOTAL BID | [10 empty] | 3432203.7851
PROJECT SCOPE: ELECTRICAL

## Sheet2 (hidden)
DP01 DEMO (E) STAIR AND LANDING, PATCH AND REPAIRE ADJACENT WALL. | DEMOLITION
DP02 DEMO (E) WALL, PATCH AND REPAIR ADJACENT AREA.
DP03 DEMO (E) WALL FOR NEW DOOR/ GATE OPENING.
DP04 DEMO (E) WALL ABOVE (N) ADA PARKING STALL AREA TO RECEIVE (N) SLAB, PATCH AND REPAIR ADJACENT AREA.
DP05 DEMO (E) CHAINLINK FENCE.
DP06 DEMO (E) FLOOR SLAB FOR NEW PLUMBING TRENCH AND PIPES, PATCH AND REPAIR ADJACENT AREA.
DP07 DEMO (E) DOOR, INFILL OPENING, PATCH AND REPAIRE ADJACENT WALL.
DP08 DEMO (E) FLOOR SLAB.
DP09 DEMO (E) ABOVE AND BELOW GRADE STRUCTURE AND FOUNDATION ON SITE, SEE GENERAL NOTES FOR DETAILS.
DP11 REMOVER (E) PARKING STRIP FOR RE-STRIPING.
DP22 DEMO (E) PLASTER FENCE WALL AND GATE AT (E) TRANSFORMER.
DP23 DEMO (E) TRANSFORER PAD AND FLOOR SLAB; SEE ELEC. AND ST.DWGS.
DP24 DEMO (E) WOOD FENCE, TYP.
DP25 DEMO (E) EXISTING CURB CUT, GUTTER AND AC PAVER. SEE CIVIL DWGS.
DP26 (E) CMU WALL TO REMAIN. REMOVE (E) WOOD FENCE (WHERE OCCURS) AND PREPARE FOR EXTENSION OF (E) CMU WALL.
SP02 REMOVE EXISTING CURB CUT, PATCH AND REPAIR TO MATCH ADJACENT.
EL01 CUSTOM DECORATIVE STEEL SCREEN PANELS W/ VARYING DENSITY PATTERN, PAINTED FINISH - COLOR TBD, SEE SHEET A9.4 FOR MORE INFO. | EXTERIOR FINISHES
EL02 WHITE CORRUGATED METAL RAIN SCREEN, KYNAR FINISH, PERFORATION/PATTERN TBD, SEE SHEET A9.5 FOR MORE INFO.
EL03 VERTICAL STANDING SEAM METAL PANEL SYSTEM RHEINZINK OR PAINTED FACTORY FINISH - COLOR TBD
EL04 WINDOW WITH DECORATIVE METAL PANEL W/ FACTORY FINISH, CONTRASTING COLOR TBD
EL06 WINDOW SYSTEM W/ FACTORY APPLIED KYNAR FINISH, COLOR T.B.D. SEE SHEET A9.3 FOR MORE INFO.
EL07 MECH. LOUVER INTERGRATED WITH (CURTAIN WALL) WINDOW SYSTEM W/ FACTORY APPLIED KYNAR FINISHE, COLOR TO MATCH WINODW FRAME.
EL08 CANOPY WITIH METAL CLADDING PANEL WITH FACTORY APPLIED FINISH, COLOR: T.B.D. WITH INTERGRATED LIGHTING FIXTURES.
EL09 CONCRETE PARAPET WALL WITH INTERGRATED LIGHTING FIXTURES WHERE OCCURS, SEE ELEC. DRAWING FOR MORE INFO.
EL10 GREEN ROOF/ PLANTER, DRAINAGE AND IRRIGATION SYSTEM RAISED OVER WATERPROOFED CAST IN PLACE CONCRETE SLAB
EL15 PAINTED HOLLOW METAL DOOR, COLOR: T.B.D. SEE SHEET A9.1 FOR MORE INFO.
EL16 GREEN WALL/PUBLIC ART PROJECT
EL17 CUSTOM DECORATIVE STEEL SCREEN PANELS, PAINTED FINISH - COLOR TBD
EL18 ELEVATOR DOORS STAINLESS STEEL ELEVATOR DOORS AND FRAMES
EL19 CAST IN PLACE CONCRETE STAIRS
EL26 GREEN WALL WITH IRRIGATION SYSTEM AND SUBFRAME SYSTEM
EL27 MECH. LOUVER W/ FACTORY APPLIED KYNAR FINISHE, COLOR: T.B.D.SEE A9.3 & MECH. DRAWING FOR MORE INFO.
EL31 OUTDOOR SEATING AREA WITH DECORATIVE METAL RAIL (FINISH: T.B.D.) AND PLANTER.
EL32 SOUTH ALLEY CONTROL GATE WITH PANIC HARDWARE AND CLOSER.
EL34 ACCESS PANEL.
EL35 BACK LIT METAL BUILDING SIGNAGE.
EP02 DECORATIVE ALUMINUM SCREEN WALL WITH FACTORY APPLIED FINISH. COLOR: T.B.D. SEE A9.4 FOR PAN EL SCHEDULE | MISC
EP06 COMBINATION PIPE GUARDRAIL WITH 36" HIGH HANDRAIL. END OF HANDRAIL EXTENSIONRETURN TO GUARD
EP07 GLASS GUARDRAIL
EP09 36" HIGH PIPE HANDRAIL, WALLMOUNTED