## BREAKDOWN-PRECISEDESTIMATING®
DATE:
[13 empty] | MANHOUR UNIT RATE |  | 315
SR. NO. | SHEET NO. | DESCRIPTION | QUANTITY | WASTAGE | QTY WITH WASTAGE | UNIT | UNIT MAT COST | UNIT | MATERIAL COST | MANHOURS UNIT RATE | UNIT LABOUR + EQUIPMENT | UNIT | TOTAL LABOR COST | MANHOURS | TOTAL TRADE COST
DISTRIBUTION
|  | PLUMBING | [11 empty] | 81473.8267
FLOOR PLAN
1 | 6P-1U TO P-3 | 4" Sanitary Pipe | 59.64 | 10% | 65.604 | FT | 41.6 |  | 2729.1264 |  | 20 |  | 1312.08 |  | 4041.2064
2 | 6P-1U TO P-3 | 3" Sanitary Pipe | 99.69 | 10% | 109.659 | FT | 33 |  | 3618.747 |  | 20 |  | 2193.18 |  | 5811.927
3 | 6P-1U TO P-3 | Sink w/ Wall Cleanout | 28 | 0% | 28 | EA | 610 |  | 17080 |  | 315 |  | 8820 |  | 25900
4 | 6P-1U TO P-3 | Cleanout | 7 | 0% | 7 | EA | 85 |  | 595 |  | 220 |  | 1540 |  | 2135
5 | 6P-1U TO P-3 | Water Closet | 5 | 0% | 5 | EA | 695 |  | 3475 |  | 315 |  | 1575 |  | 5050
6 | 6P-1U TO P-3 | Lavatory | 5 | 0% | 5 | EA | 530 |  | 2650 |  | 315 |  | 1575 |  | 4225
7 | 6P-1U TO P-3 | Floor Drain | 7 | 0% | 7 | EA | 160 |  | 1120 |  | 220 |  | 1540 |  | 2660
8 | 6P-1U TO P-3 | 3" Vent Pipe | 30.29 | 10% | 33.319 | FT | 33 |  | 1099.527 |  | 20 |  | 666.38 |  | 1765.907
9 | 6P-1U TO P-3 | 2" Vent Pipe | 142.29 | 10% | 156.519 | FT | 26 |  | 4069.494 |  | 17.4 |  | 2723.4306 |  | 6792.9246
10 | 6P-1U TO P-3 | 1-1/2" water Pipe | 79.53 | 10% | 87.483 | FT | 24.3 |  | 2125.8369 |  | 17.4 |  | 1522.2042 |  | 3648.0411
11 | 6P-1U TO P-3 | 1-1/4" water Pipe | 63.28 | 10% | 69.608 | FT | 22 |  | 1531.376 |  | 17.4 |  | 1211.1792 |  | 2742.5552
12 | 6P-1U TO P-3 | 1" water Pipe | 83.56 | 10% | 91.916 | FT | 20 |  | 1838.32 |  | 17.4 |  | 1599.3384 |  | 3437.6584
13 | 6P-1U TO P-3 | 3/4" water Pipe | 86.05 | 10% | 94.655 | FT | 16.4 |  | 1552.342 |  | 15 |  | 1419.825 |  | 2972.167
14 | 6P-1U TO P-3 | 1/2" Water Pipe | 49.3 | 10% | 54.23 | FT | 13 |  | 704.99 |  | 15 |  | 813.45 |  | 1518.44
15 | 6P-1U TO P-3 | Arrestor Piston | 23 | 0% | 23 | EA | 46 |  | 1058 |  | 110 |  | 2530 |  | 3588
16 | 6P-1U TO P-3 | Circulation Pump 120 Volt 0.12 HP w. Valves | 1 | 0% | 1 | EA | 1130 |  | 1130 |  | 485 |  | 485 |  | 1615
17 | 6P-1U TO P-3 | Water Heater of Capacity 80 37GPH, 9.0 KW, 480V/1PH manufactured by A.O. Smith with Valves | 1 | 0% | 1 | EA | 2600 |  | 2600 |  | 970 |  | 970 |  | 3570
TOTAL MATERIAL COST | [13 empty] | 48977.7593
TOTAL LABOR COST | [13 empty] | 32496.0674
TOTAL COST | [13 empty] | 81473.8267
OVERHEADS & PROFIT | [12 empty] | 25% | 20368.4567
TOTAL BID | [13 empty] | 101842.2834
SCOPE OF ESTIMATE:
I |  | SUPPLY & INSTALLATION
1
II |  | NOTES
1 |  | Union Labor Rates Used.
PROJECT ID: 1250 8TH AVE SUITE 650