## ESTIMATE BREAKDOWN
| PROJECT NAME: | LAWSON RESIDENCE | [6 empty] | CLIENT NAME
SR # | DRAWING# | CSI SECT | DESCRIPTION | QTY. | WASTAGE | QTY WITH WASTAGE | UNIT OF MEASURMENT | UNIT COST (Material ) | UNIT COST (Labor+Equipment) | TOTAL ITEM COST | TOTAL TRADE COST
REMODELING
FOUNDATION PLAN
1 | A1.01 |  | Remove exitsing Foundation | 61.49 | 10% | 68 | FT |  | 15 | 1020
2 | A1.01 |  | 8" Cast in Place concrete Foundation wall w/ #4 rebar | 163 | 10% | 180 | CFT | 22 | 14.8 | 6624
3 | A1.01 |  | 10" Cast in Place Concrete Foudnation wall w/ #4 rebar | 284 | 10% | 313 | CFT | 24.3 | 15.4 | 12426.1
4 | A1.01 |  | 14" Cast in Place Concrete foundation wall w/ #4 rebar | 45 | 10% | 50 | CFT | 24.3 | 15.4 | 1985
5 | A1.01 |  | Masonry opening backfill | 8.67 | 10% | 10 | FT | 38 | 28 | 660
6 | A1.01 |  | Cont. 16"x8" Concrete foundation | 84 | 10% | 93 | CFT | 21.3 | 13.5 | 3236.4
7 | A1.01 |  | Cont. 24"x8" Concrete foundation | 61 | 10% | 68 | CFT | 21.3 | 13.5 | 2366.4
8 | A1.01 |  | 3.5" Diameter Lally columns | 2 | 0% | 2 | EA | 240 | 55 | 590
9 | A1.01 |  | 30"x30"x12" Concrete Footing | 13 | 10% | 15 | CFT | 26.3 | 17 | 649.5
10 | A1.01 |  | Remove Existing window | 3 | 0% | 3 | EA |  | 45 | 135
11 | A1.01 |  | Close window area w/ CMU | 50 | 10% | 55 | SF | 12.6 | 9.8 | 1232
12 | A1.01 |  | A type Window | 2 | 0% | 2 | EA | 630 | 210 | 1680
13 | A1.01 |  | 4" Concrete slab w/ 6-6x10-10 W.W.M | 245 | 10% | 270 | CFT | 16.8 | 14 | 8316
14 | A1.01 |  | New Wood step 9" tread plus 1-1/4" Nosing | 3.47 | 10% | 4 | FT | 22.3 | 15 | 149.2
15 | A1.01 |  | Plywood sheathing | 407.89 | 10% | 449 | SF | 2.2 | 1.8 | 1796
16 | A1.01 |  | 2"x8" Floor Joist | 312 | 10% | 344 | FT | 6.8 | 4.9 | 4024.8
17 | A1.01 |  | (3) 1 3/4"x14" LVL Beam | 17.54 | 10% | 20 | FT | 7.7 | 6.3 | 280
18 | A1.01 |  | (2) 1 3/4"x14" LVL Beam | 17.36 | 10% | 20 | FT | 7.2 | 6 | 264
19 | A1.01 |  | Blocking | 92.77 | 10% | 103 | FT | 5.4 | 4.3 | 999.1
20 | A1.01 |  | Double Floor Joist | 81.17 | 10% | 90 | FT | 7.2 | 6 | 1188
21 | A1.01 |  | Smoke/CO. detector | 1 | 0% | 1 | EA | 240 | 55 | 295
FIRST FLOOR PLAN
22 | A1.02 |  | Existing wall to be removed | 840 | 10% | 924 | SF |  | 2.2 | 2032.8
23 | A1.02 |  | 8'x7' Overhead Door | 1 | 0% | 1 | EA | 2500 | 980 | 3480
24 | A1.02 |  | D type 2 wide double Hung window of size 5'-7 3/4"x4'-8 7/8" | 1 | 0% | 1 | EA | 1200 | 250 | 1450
25 | A1.02 |  | G type 3 wide casment window of size 6'-0 5/8"x3'-0 1/2" | 1 | 0% | 1 | EA | 1250 | 250 | 1500
26 | A1.02 |  | F type casement window of size 2'-0 5/8"x2'-4 7/8" | 1 | 0% | 1 | EA | 630 | 250 | 880
27 | A1.02 |  | E type Double Hung window of size 2'-6 1/8"x4'-4 7/8" | 1 | 0% | 1 | EA | 650 | 250 | 900
28 | A1.02 |  | H type casement window of size 2'-0 5/8"x3'-0 1/2" | 1 | 0% | 1 | EA | 600 | 250 | 850
29 | A1.02 |  | B type 4 wide casement window of size 9'-4"x4'-5 3/8" | 1 | 0% | 1 | EA | 1430 | 250 | 1680
30 | A1.02 |  | C type 3 wide casement window of size 6'-11"x4'-5 3/8" | 1 | 0% | 1 | EA | 1250 | 250 | 1500
31 | A1.02 |  | New wall i/c; - 2"x4" or 2"x6" studs @16" O.C. - Top & Bottom Plate - Insulaiton - 1/2" Gypsum board | 1780 | 10% | 1958 | SF | 9.75 | 7.5 | 33775.5
32 | A1.02 |  | 9"x38" Tread plus 1-1/4" Nosing | 1 | 0% | 1 | EA | 220 | 110 | 330
33 | A1.02 |  | Bluestone Landing | 32 | 10% | 36 | SF | 9.3 | 6.7 | 576
34 | A1.02 |  | Kitchen Cabinet to be Removed | 3 | 0% | 3 | EA |  | 230 | 690
35 | A1.02 |  | Plumbing Fixture to be Removed | 2 | 0% | 2 | EA |  | 230 | 460
36 | A1.02 |  | Kitchen Sink | 2 | 0% | 2 | EA | 780 | 180 | 1920
37 | A1.02 |  | Refrigerator | 1 | 0% | 1 | EA | 1230 | 180 | 1410
38 | A1.02 |  | Dishwasher | 1 | 0% | 1 | EA | 1600 | 250 | 1850
39 | A1.02 |  | Pantry Cabinet | 1 | 0% | 1 | EA | 550 | 250 | 800
40 | A1.02 |  | Kitchen Countertop to be Removed | 30.41 | 10% | 34 | SF |  | 9 | 306
41 | A1.02 |  | Shelve/Cubbies | 1 | 0% | 1 | EA | 850 | 250 | 1100
42 | A1.02 |  | Washier/Dryer | 1 | 0% | 1 | EA | 3230 | 540 | 3770
43 | A1.02 |  | Pet Shower | 1 | 0% | 1 | EA | 1250 | 350 | 1600
44 | A1.02 |  | Water Closet | 1 | 0% | 1 | EA | 750 | 180 | 930
45 | A1.02 |  | Grab Bar | 1 | 0% | 1 | EA | 65 | 24 | 89
46 | A1.02 |  | Countertop | 50.55 | 10% | 56 | SF | 35 | 12.5 | 2660
47 | A1.02 |  | Range/Hood | 1 | 0% | 1 | EA | 1650 | 240 | 1890
48 | A1.02 |  | Tile Flooring | 128.45 | 10% | 142 | SF | 9.8 | 6.6 | 2328.8
49 | A1.02 |  | Flooring | 746.5 | 10% | 822 | SF | 4.2 | 2.5 | 5507.4
50 | A1.02 |  | Gypsum board Ceiling | 875.07 | 10% | 963 | SF | 2.2 | 3.1 | 5103.9
51 | A1.02 |  | Smoke/Co. Detector | 1 | 0% | 1 | EA | 240 | 55 | 295
52 | A1.02 |  | Remove Column | 1 | 0% | 1 | EA |  | 65 | 65
53 | A1.02 |  | Wall Base | 225.19 | 10% | 248 | FT | 3.2 | 3 | 1537.6
54 | A1.02 |  | Wall Finish | 1913 | 10% | 2105 | SF | 1.4 | 2.3 | 7788.5
55 | A1.02 |  | Bench/9 Coat Pegs | 1 | 0% | 1 | EA | 430 | 50 | 480
56 | A1.02 |  | Bathroom Tile | 70 | 10% | 77 | SF | 9.8 | 6.6 | 1262.8
SECOND FLOOR PLAN
57 | A1.03 |  | Smoke Detector | 1 | 0% | 1 | EA | 220 | 45 | 265
58 | A1.03 |  | New wall i/c; - 2"x4" or 2"x6" studs @16" O.C. - Top & Bottom Plate - Insulaiton - 1/2" Gypsum board | 1944 | 10% | 2139 | SF | 9.75 | 7.5 | 36897.75
59 | A1.03 |  | J type 2 wide double Hung window of size 4'-0 1/2"x3'-5 3/8" | 2 | 0% | 2 | EA | 930 | 250 | 2360
60 | A1.03 |  | E type Double Hung window of size 2'-6 1/8"x4'-4 7/8" | 3 | 0% | 3 | EA | 650 | 250 | 2700
61 | A1.03 |  | F type casement window of size 2'-0 5/8"x2'-4 7/8" | 3 | 0% | 3 | EA | 630 | 250 | 2640
62 | A1.03 |  | K type 2 wide double Hung window of size 5'-7 3/4"x5'-4 7/8" | 1 | 0% | 1 | EA | 1200 | 250 | 1450
63 | A1.03 |  | Tile Flooring | 152.1 | 10% | 168 | SF | 9.8 | 6.6 | 2755.2
64 | A1.03 |  | Shelves | 1 | 0% | 1 | EA | 630 | 160 | 790
65 | A1.03 |  | Linen Cabinet | 1 | 0% | 1 | EA | 630 | 160 | 790
66 | A1.03 |  | Existing wall to be removed | 233 | 10% | 257 | SF |  | 2.2 | 565.4
67 | A1.03 |  | Remove Ceiling | 134.28 | 10% | 148 | SF |  | 1.5 | 222
68 | A1.03 |  | Wall Base | 277.19 | 10% | 305 | FT | 3.2 | 3 | 1891
69 | A1.03 |  | Wall Finish | 2355 | 10% | 2591 | SF | 1.4 | 2.3 | 9586.7
70 | A1.03 |  | Bathroom Tile | 211 | 10% | 233 | SF | 9.8 | 6.6 | 3821.2
71 | A1.03 |  | Flooring | 646.27 | 10% | 711 | SF | 4.2 | 2.5 | 4763.7
72 | A1.03 |  | Gypsum board Ceiling | 891.27 | 10% | 981 | SF | 2.2 | 3.1 | 5199.3
73 | A1.03 |  | Water Closet | 2 | 0% | 2 | EA | 750 | 180 | 1860
74 | A1.03 |  | Sink | 4 | 0% | 4 | EA | 780 | 180 | 3840
75 | A1.03 |  | Shower & Seat | 2 | 0% | 2 | EA | 1250 | 350 | 3200
76 | A1.03 |  | Whirlpool Tub 32"x66" | 1 | 0% | 1 | EA | 1130 | 280 | 1410
77 | A1.03 |  | Countertop | 27.1 | 10% | 30 | SF | 35 | 12.5 | 1425
ATTIC & ROOF PLAN
78 | A1.04 |  | Timberline fiberglass roof shingles w/ 4" wide strip polymer bitumen membrane | 1030.63 | 10% | 1134 | SF | 5.3 | 4.2 | 10773
79 | A1.04 |  | Double Rafter | 10.78 | 10% | 12 | FT | 5.9 | 3.7 | 115.2
80 | A1.04 |  | New fiberglass Roof shingles on existing roof | 823.04 | 10% | 906 | SF | 3.9 | 3.2 | 6432.6
81 | A1.04 |  | 2"x10" Ridge Beam | 28.6 | 10% | 32 | FT | 6.2 | 4.1 | 329.6
82 | A1.04 |  | Plywood sheathing | 1030 | 10% | 1133 | SF | 2.2 | 1.8 | 4532
83 | A1.04 |  | 2"x8" Roof Rafters | 723 | 10% | 796 | FT | 6.8 | 4.5 | 8994.8
84 | A1.04 |  | 2"x10" Rafter @16" O.c. | 56 | 10% | 62 | FT | 7.1 | 4.6 | 725.4
85 | A1.04 |  | (2) 1 3/4"x14" LVL Ridge | 12.09 | 10% | 14 | FT | 7.1 | 4.2 | 158.2
86 | A1.04 |  | 1 3/4"x14" LVL Ridge | 6.03 | 10% | 7 | FT | 6.5 | 4 | 73.5
87 | A1.04 |  | (2) 1 3/4"x11 7/8" LVL Ridge | 13.54 | 10% | 15 | FT | 6.9 | 4.1 | 165
88 | A1.04 |  | (2) 2"x10" Valley Beam | 21.8 | 10% | 24 | FT | 6.9 | 4.1 | 264
89 | A1.04 |  | Plate on Roof | 52.38 | 10% | 58 | FT | 7.1 | 4.1 | 649.6
SECOND FLOOR CEILING FRAMING
90 | A1.05 |  | (2) 1 3/4"x7 1/4" LVL | 16.99 | 10% | 19 | FT | 6.9 | 4.1 | 209
91 | A1.05 |  | Post | 13 | 0% | 13 | EA | 180 | 45 | 2925
92 | A1.05 |  | (3) 1 3/4"x7 1/4" LVL | 3.85 | 10% | 5 | FT | 7.3 | 4.5 | 59
93 | A1.05 |  | (2) 1 3/4"x 11 7/8" LVL | 6.86 | 10% | 8 | FT | 6.9 | 4.1 | 88
94 | A1.05 |  | (3) 1 3/4"x 9 1/2" LVL | 7.44 | 10% | 9 | FT | 7.3 | 4.4 | 105.3
95 | A1.05 |  | (2) 1 3/4"x 9 1/2" LVL | 11.7 | 10% | 13 | FT | 6.9 | 4.1 | 143
96 | A1.05 |  | Plywood Sheathing | 431.75 | 10% | 475 | SF | 2.2 | 1.8 | 1900
97 | A1.05 |  | 2"x8" Ceiling Joist @16" O.C. | 330 | 10% | 363 | FT | 6.8 | 4.5 | 4101.9
SECOND FLOOR FRAMING
98 | A1.05 |  | (2) 1 3/4"x 7 1/4" LVL | 46.67 | 10% | 52 | FT | 6.9 | 4.1 | 572
99 | A1.05 |  | (2) 1 3/4"x11 7/8" LVL | 18.72 | 10% | 21 | FT | 6.9 | 4.1 | 231
100 | A1.05 |  | (4) 1 3/4"x 7 1/4" LVL | 29.24 | 10% | 33 | FT | 7.5 | 4.6 | 399.3
101 | A1.05 |  | (3) 1 3/4"x 7 1/4" LVL w/ (2) 1"x7" steel Plate flush | 14.16 | 10% | 16 | FT | 9.4 | 5.7 | 241.6
102 | A1.05 |  | Post | 22 | 0% | 22 | EA | 180 | 45 | 4950
103 | A1.05 |  | Plywood Sheathing | 736 | 10% | 810 | SF | 2.2 | 1.8 | 3240
104 | A1.05 |  | (2) 1 3/4"x 7 1/4" LVL Floor Joist @12" O.c. | 277 | 10% | 305 | FT | 6.9 | 4.1 | 3355
105 | A1.05 |  | 2"x8" Floor Joist @16" O.C. | 340 | 10% | 374 | FT | 6.8 | 4.5 | 4226.2
ELEVATION
106 | A2.01 |  | Rake board & Trim | 73.65 | 10% | 82 | FT | 6 | 3.8 | 803.6
107 | A2.01 |  | New Fascia & Gutter | 30.08 | 10% | 34 | FT | 12.4 | 5.3 | 601.8
108 | A2.01 |  | Window Trim | 133.19 | 10% | 147 | FT | 6 | 3.7 | 1425.9
109 | A2.01 |  | Window Sill | 38.16 | 10% | 42 | FT | 12.1 | 6 | 760.2
110 | A2.01 |  | Light Fixture | 1 | 0% | 1 | EA | 280 | 110 | 390
111 | A2.01 |  | Composite Siding | 1236.57 | 10% | 1361 | SF | 3.2 | 2.6 | 7893.8
DOORS
112 | A3.01 |  | 2'-8"x6'-8" Solid Core painted door w/ Glass lites | 5 | 0% | 5 | EA | 950 | 350 | 6500
113 | A3.01 |  | 2'-6"x6'-8" Solid Core door | 5 | 0% | 5 | EA | 930 | 350 | 6400
114 | A3.01 |  | (2) 1'-8"x6'-8" Pair solid core | 1 | 0% | 1 | EA | 950 | 350 | 1300
115 | A3.01 |  | 2'-4"x6'-8" Solid core door | 3 | 0% | 3 | EA | 890 | 350 | 3720
116 | A3.01 |  | 2'-2"x6'-8" Solid core door | 2 | 0% | 2 | EA | 855 | 350 | 2410
117 | A3.01 |  | 3'-0"x6'-8" Barren door | 1 | 0% | 1 | EA | 1030 | 460 | 1490
118 | A3.01 |  | 3'-2"x6'-8" Cased opening | 2 | 0% | 2 | EA | 1075 | 460 | 3070
119 | A3.01 |  | 5'-0"x6'-8" Cased opening | 2 | 0% | 2 | EA | 1160 | 460 | 3240
120 | A3.01 |  | 2'-9"x6'-8" Single French door manufactured by Andersen | 1 | 0% | 1 | EA | 1230 | 460 | 1690
121 | A3.01 |  | 6'-0"x6'-8" Pair French door manufactured by Andersen | 2 | 0% | 2 | EA | 1670 | 460 | 4260
[6 empty] | TOTAL: |  |  |  |  | 337061.55
SUB TOTAL | [9 empty] | 337061.55 | 337061.55
OVERHEAD/PROFIT (25%) | [7 empty] | 25% |  | 84265.3875 | 84265.3875
TOTAL BID | [9 empty] | 421326.9375 | 421326.9375

## Sheet3
| PROJECT NAME: | LAWSON RESIDENCE | [6 empty] | CLIENT NAME
SR # | DRAWING# | CSI SECT | DESCRIPTION | QTY. | WASTAGE | QTY WITH WASTAGE | UNIT OF MEASURMENT | UNIT COST (Material ) | UNIT COST (Labor+Equipment) | TOTAL ITEM COST | TOTAL TRADE COST
REMODELING
FOUNDATION PLAN
1 | A1.01 |  | Remove exitsing Foundation | 61.49 | 10% | 68 | FT |  | 15 | 1020
2 | A1.01 |  | 8" Cast in Place concrete Foundation wall w/ #4 rebar | 163 | 10% | 180 | CFT | 22 | 14.8 | 6624
3 | A1.01 |  | 10" Cast in Place Concrete Foudnation wall w/ #4 rebar | 284 | 10% | 313 | CFT | 24.3 | 15.4 | 12426.1
4 | A1.01 |  | 14" Cast in Place Concrete foundation wall w/ #4 rebar | 45 | 10% | 50 | CFT | 24.3 | 15.4 | 1985
5 | A1.01 |  | Masonry opening backfill | 8.67 | 10% | 10 | FT | 38 | 28 | 660
6 | A1.01 |  | Cont. 16"x8" Concrete foundation | 84 | 10% | 93 | CFT | 21.3 | 13.5 | 3236.4
7 | A1.01 |  | Cont. 24"x8" Concrete foundation | 61 | 10% | 68 | CFT | 21.3 | 13.5 | 2366.4
8 | A1.01 |  | 3.5" Diameter Lally columns | 2 | 0% | 2 | EA | 240 | 55 | 590
9 | A1.01 |  | 30"x30"x12" Concrete Footing | 13 | 10% | 15 | CFT | 26.3 | 17 | 649.5
10 | A1.01 |  | Remove Existing window | 3 | 0% | 3 | EA |  | 45 | 135
11 | A1.01 |  | Close window area w/ CMU | 50 | 10% | 55 | SF | 12.6 | 9.8 | 1232
12 | A1.01 |  | A type Window | 2 | 0% | 2 | EA | 630 | 210 | 1680
13 | A1.01 |  | 4" Concrete slab w/ 6-6x10-10 W.W.M | 245 | 10% | 270 | CFT | 16.8 | 14 | 8316
14 | A1.01 |  | New Wood step 9" tread plus 1-1/4" Nosing | 3.47 | 10% | 4 | FT | 22.3 | 15 | 149.2
15 | A1.01 |  | Plywood sheathing | 407.89 | 10% | 449 | SF | 2.2 | 1.8 | 1796
16 | A1.01 |  | 2"x8" Floor Joist | 312 | 10% | 344 | FT | 6.8 | 4.9 | 4024.8
17 | A1.01 |  | (3) 1 3/4"x14" LVL Beam | 17.54 | 10% | 20 | FT | 7.7 | 6.3 | 280
18 | A1.01 |  | (2) 1 3/4"x14" LVL Beam | 17.36 | 10% | 20 | FT | 7.2 | 6 | 264
19 | A1.01 |  | Blocking | 92.77 | 10% | 103 | FT | 5.4 | 4.3 | 999.1
20 | A1.01 |  | Double Floor Joist | 81.17 | 10% | 90 | FT | 7.2 | 6 | 1188
21 | A1.01 |  | Smoke/CO. detector | 1 | 0% | 1 | EA | 240 | 55 | 295
FIRST FLOOR PLAN
22 | A1.02 |  | Existing wall to be removed | 840 | 10% | 924 | SF |  | 2.2 | 2032.8
23 | A1.02 |  | 8'x7' Overhead Door | 1 | 0% | 1 | EA | 2500 | 980 | 3480
24 | A1.02 |  | D type 2 wide double Hung window of size 5'-7 3/4"x4'-8 7/8" | 1 | 0% | 1 | EA | 1200 | 250 | 1450
25 | A1.02 |  | G type 3 wide casment window of size 6'-0 5/8"x3'-0 1/2" | 1 | 0% | 1 | EA | 1250 | 250 | 1500
26 | A1.02 |  | F type casement window of size 2'-0 5/8"x2'-4 7/8" | 1 | 0% | 1 | EA | 630 | 250 | 880
27 | A1.02 |  | E type Double Hung window of size 2'-6 1/8"x4'-4 7/8" | 1 | 0% | 1 | EA | 650 | 250 | 900
28 | A1.02 |  | H type casement window of size 2'-0 5/8"x3'-0 1/2" | 1 | 0% | 1 | EA | 600 | 250 | 850
29 | A1.02 |  | B type 4 wide casement window of size 9'-4"x4'-5 3/8" | 1 | 0% | 1 | EA | 1430 | 250 | 1680
30 | A1.02 |  | C type 3 wide casement window of size 6'-11"x4'-5 3/8" | 1 | 0% | 1 | EA | 1250 | 250 | 1500
31 | A1.02 |  | New wall i/c; - 2"x4" or 2"x6" studs @16" O.C. - Top & Bottom Plate - Insulaiton - 1/2" Gypsum board | 1780 | 10% | 1958 | SF | 9.75 | 7.5 | 33775.5
32 | A1.02 |  | 9"x38" Tread plus 1-1/4" Nosing | 1 | 0% | 1 | EA | 220 | 110 | 330
33 | A1.02 |  | Bluestone Landing | 32 | 10% | 36 | SF | 9.3 | 6.7 | 576
34 | A1.02 |  | Kitchen Cabinet to be Removed | 3 | 0% | 3 | EA |  | 230 | 690
35 | A1.02 |  | Plumbing Fixture to be Removed | 2 | 0% | 2 | EA |  | 230 | 460
36 | A1.02 |  | Kitchen Sink | 2 | 0% | 2 | EA | 780 | 180 | 1920
37 | A1.02 |  | Refrigerator | 1 | 0% | 1 | EA | 1230 | 180 | 1410
38 | A1.02 |  | Dishwasher | 1 | 0% | 1 | EA | 1600 | 250 | 1850
39 | A1.02 |  | Pantry Cabinet | 1 | 0% | 1 | EA | 550 | 250 | 800
40 | A1.02 |  | Kitchen Countertop to be Removed | 30.41 | 10% | 34 | SF |  | 9 | 306
41 | A1.02 |  | Shelve/Cubbies | 1 | 0% | 1 | EA | 850 | 250 | 1100
42 | A1.02 |  | Washier/Dryer | 1 | 0% | 1 | EA | 3230 | 540 | 3770
43 | A1.02 |  | Pet Shower | 1 | 0% | 1 | EA | 1250 | 350 | 1600
44 | A1.02 |  | Water Closet | 1 | 0% | 1 | EA | 750 | 180 | 930
45 | A1.02 |  | Grab Bar | 1 | 0% | 1 | EA | 65 | 24 | 89
46 | A1.02 |  | Countertop | 50.55 | 10% | 56 | SF | 35 | 12.5 | 2660
47 | A1.02 |  | Range/Hood | 1 | 0% | 1 | EA | 1650 | 240 | 1890
48 | A1.02 |  | Tile Flooring | 128.45 | 10% | 142 | SF | 9.8 | 6.6 | 2328.8
49 | A1.02 |  | Flooring | 746.5 | 10% | 822 | SF | 4.2 | 2.5 | 5507.4
50 | A1.02 |  | Gypsum board Ceiling | 875.07 | 10% | 963 | SF | 2.2 | 3.1 | 5103.9
51 | A1.02 |  | Smoke/Co. Detector | 1 | 0% | 1 | EA | 240 | 55 | 295
52 | A1.02 |  | Remove Column | 1 | 0% | 1 | EA |  | 65 | 65
53 | A1.02 |  | Wall Base | 225.19 | 10% | 248 | FT | 3.2 | 3 | 1537.6
54 | A1.02 |  | Wall Finish | 1913 | 10% | 2105 | SF | 1.4 | 2.3 | 7788.5
55 | A1.02 |  | Bench/9 Coat Pegs | 1 | 0% | 1 | EA | 430 | 50 | 480
56 | A1.02 |  | Bathroom Tile | 70 | 10% | 77 | SF | 9.8 | 6.6 | 1262.8
SECOND FLOOR PLAN
57 | A1.03 |  | Smoke Detector | 1 | 0% | 1 | EA | 220 | 45 | 265
58 | A1.03 |  | New wall i/c; - 2"x4" or 2"x6" studs @16" O.C. - Top & Bottom Plate - Insulaiton - 1/2" Gypsum board | 1944 | 10% | 2139 | SF | 9.75 | 7.5 | 36897.75
59 | A1.03 |  | J type 2 wide double Hung window of size 4'-0 1/2"x3'-5 3/8" | 2 | 0% | 2 | EA | 930 | 250 | 2360
60 | A1.03 |  | E type Double Hung window of size 2'-6 1/8"x4'-4 7/8" | 3 | 0% | 3 | EA | 650 | 250 | 2700
61 | A1.03 |  | F type casement window of size 2'-0 5/8"x2'-4 7/8" | 3 | 0% | 3 | EA | 630 | 250 | 2640
62 | A1.03 |  | K type 2 wide double Hung window of size 5'-7 3/4"x5'-4 7/8" | 1 | 0% | 1 | EA | 1200 | 250 | 1450
63 | A1.03 |  | Tile Flooring | 152.1 | 10% | 168 | SF | 9.8 | 6.6 | 2755.2
64 | A1.03 |  | Shelves | 1 | 0% | 1 | EA | 630 | 160 | 790
65 | A1.03 |  | Linen Cabinet | 1 | 0% | 1 | EA | 630 | 160 | 790
66 | A1.03 |  | Existing wall to be removed | 233 | 10% | 257 | SF |  | 2.2 | 565.4
67 | A1.03 |  | Remove Ceiling | 134.28 | 10% | 148 | SF |  | 1.5 | 222
68 | A1.03 |  | Wall Base | 277.19 | 10% | 305 | FT | 3.2 | 3 | 1891
69 | A1.03 |  | Wall Finish | 2355 | 10% | 2591 | SF | 1.4 | 2.3 | 9586.7
70 | A1.03 |  | Bathroom Tile | 211 | 10% | 233 | SF | 9.8 | 6.6 | 3821.2
71 | A1.03 |  | Flooring | 646.27 | 10% | 711 | SF | 4.2 | 2.5 | 4763.7
72 | A1.03 |  | Gypsum board Ceiling | 891.27 | 10% | 981 | SF | 2.2 | 3.1 | 5199.3
73 | A1.03 |  | Water Closet | 2 | 0% | 2 | EA | 750 | 180 | 1860
74 | A1.03 |  | Sink | 4 | 0% | 4 | EA | 780 | 180 | 3840
75 | A1.03 |  | Shower & Seat | 2 | 0% | 2 | EA | 1250 | 350 | 3200
76 | A1.03 |  | Whirlpool Tub 32"x66" | 1 | 0% | 1 | EA | 1130 | 280 | 1410
77 | A1.03 |  | Countertop | 27.1 | 10% | 30 | SF | 35 | 12.5 | 1425
ATTIC & ROOF PLAN
78 | A1.04 |  | Timberline fiberglass roof shingles w/ 4" wide strip polymer bitumen membrane | 1030.63 | 10% | 1134 | SF | 5.3 | 4.2 | 10773
79 | A1.04 |  | Double Rafter | 10.78 | 10% | 12 | FT | 5.9 | 3.7 | 115.2
80 | A1.04 |  | New fiberglass Roof shingles on existing roof | 823.04 | 10% | 906 | SF | 3.9 | 3.2 | 6432.6
81 | A1.04 |  | 2"x10" Ridge Beam | 28.6 | 10% | 32 | FT | 6.2 | 4.1 | 329.6
82 | A1.04 |  | Plywood sheathing | 1030 | 10% | 1133 | SF | 2.2 | 1.8 | 4532
83 | A1.04 |  | 2"x8" Roof Rafters | 723 | 10% | 796 | FT | 6.8 | 4.5 | 8994.8
84 | A1.04 |  | 2"x10" Rafter @16" O.c. | 56 | 10% | 62 | FT | 7.1 | 4.6 | 725.4
85 | A1.04 |  | (2) 1 3/4"x14" LVL Ridge | 12.09 | 10% | 14 | FT | 7.1 | 4.2 | 158.2
86 | A1.04 |  | 1 3/4"x14" LVL Ridge | 6.03 | 10% | 7 | FT | 6.5 | 4 | 73.5
87 | A1.04 |  | (2) 1 3/4"x11 7/8" LVL Ridge | 13.54 | 10% | 15 | FT | 6.9 | 4.1 | 165
88 | A1.04 |  | (2) 2"x10" Valley Beam | 21.8 | 10% | 24 | FT | 6.9 | 4.1 | 264
89 | A1.04 |  | Plate on Roof | 52.38 | 10% | 58 | FT | 7.1 | 4.1 | 649.6
SECOND FLOOR CEILING FRAMING
90 | A1.05 |  | (2) 1 3/4"x7 1/4" LVL | 16.99 | 10% | 19 | FT | 6.9 | 4.1 | 209
91 | A1.05 |  | Post | 13 | 0% | 13 | EA | 180 | 45 | 2925
92 | A1.05 |  | (3) 1 3/4"x7 1/4" LVL | 3.85 | 10% | 5 | FT | 7.3 | 4.5 | 59
93 | A1.05 |  | (2) 1 3/4"x 11 7/8" LVL | 6.86 | 10% | 8 | FT | 6.9 | 4.1 | 88
94 | A1.05 |  | (3) 1 3/4"x 9 1/2" LVL | 7.44 | 10% | 9 | FT | 7.3 | 4.4 | 105.3
95 | A1.05 |  | (2) 1 3/4"x 9 1/2" LVL | 11.7 | 10% | 13 | FT | 6.9 | 4.1 | 143
96 | A1.05 |  | Plywood Sheathing | 431.75 | 10% | 475 | SF | 2.2 | 1.8 | 1900
97 | A1.05 |  | 2"x8" Ceiling Joist @16" O.C. | 330 | 10% | 363 | FT | 6.8 | 4.5 | 4101.9
SECOND FLOOR FRAMING
98 | A1.05 |  | (2) 1 3/4"x 7 1/4" LVL | 46.67 | 10% | 52 | FT | 6.9 | 4.1 | 572
99 | A1.05 |  | (2) 1 3/4"x11 7/8" LVL | 18.72 | 10% | 21 | FT | 6.9 | 4.1 | 231
100 | A1.05 |  | (4) 1 3/4"x 7 1/4" LVL | 29.24 | 10% | 33 | FT | 7.5 | 4.6 | 399.3
101 | A1.05 |  | (3) 1 3/4"x 7 1/4" LVL w/ (2) 1"x7" steel Plate flush | 14.16 | 10% | 16 | FT | 9.4 | 5.7 | 241.6
102 | A1.05 |  | Post | 22 | 0% | 22 | EA | 180 | 45 | 4950
103 | A1.05 |  | Plywood Sheathing | 736 | 10% | 810 | SF | 2.2 | 1.8 | 3240
104 | A1.05 |  | (2) 1 3/4"x 7 1/4" LVL Floor Joist @12" O.c. | 277 | 10% | 305 | FT | 6.9 | 4.1 | 3355
105 | A1.05 |  | 2"x8" Floor Joist @16" O.C. | 340 | 10% | 374 | FT | 6.8 | 4.5 | 4226.2
ELEVATION
106 | A2.01 |  | Rake board & Trim | 73.65 | 10% | 82 | FT | 6 | 3.8 | 803.6
107 | A2.01 |  | New Fascia & Gutter | 30.08 | 10% | 34 | FT | 12.4 | 5.3 | 601.8
108 | A2.01 |  | Window Trim | 133.19 | 10% | 147 | FT | 6 | 3.7 | 1425.9
109 | A2.01 |  | Window Sill | 38.16 | 10% | 42 | FT | 12.1 | 6 | 760.2
110 | A2.01 |  | Light Fixture | 1 | 0% | 1 | EA | 280 | 110 | 390
111 | A2.01 |  | Composite Siding | 1236.57 | 10% | 1361 | SF | 3.2 | 2.6 | 7893.8
DOORS
112 | A3.01 |  | 2'-8"x6'-8" Solid Core painted door w/ Glass lites | 5 | 0% | 5 | EA | 950 | 350 | 6500
113 | A3.01 |  | 2'-6"x6'-8" Solid Core door | 5 | 0% | 5 | EA | 930 | 350 | 6400
114 | A3.01 |  | (2) 1'-8"x6'-8" Pair solid core | 1 | 0% | 1 | EA | 950 | 350 | 1300
115 | A3.01 |  | 2'-4"x6'-8" Solid core door | 3 | 0% | 3 | EA | 890 | 350 | 3720
116 | A3.01 |  | 2'-2"x6'-8" Solid core door | 2 | 0% | 2 | EA | 855 | 350 | 2410
117 | A3.01 |  | 3'-0"x6'-8" Barren door | 1 | 0% | 1 | EA | 1030 | 460 | 1490
118 | A3.01 |  | 3'-2"x6'-8" Cased opening | 2 | 0% | 2 | EA | 1075 | 460 | 3070
119 | A3.01 |  | 5'-0"x6'-8" Cased opening | 2 | 0% | 2 | EA | 1160 | 460 | 3240
120 | A3.01 |  | 2'-9"x6'-8" Single French door manufactured by Andersen | 1 | 0% | 1 | EA | 1230 | 460 | 1690
121 | A3.01 |  | 6'-0"x6'-8" Pair French door manufactured by Andersen | 2 | 0% | 2 | EA | 1670 | 460 | 4260
[6 empty] | TOTAL: |  |  |  |  | 337061.55
SUB TOTAL | [9 empty] | 337061.55 | 337061.55
OVERHEAD/PROFIT (25%) | [7 empty] | 25% |  | 84265.3875 | 84265.3875
TOTAL BID | [9 empty] | 421326.9375 | 421326.9375

## Rough (hidden)
| LF | HT | SF | NET SF | NET LF | GYP- THK. TYPE | GYP SIDES | TOTAL GYP | INSULATION
TYPE-1 | 467 | 9.333 | 4358.511 | 4358.511 | 467 | 5/8" PAPERLESS | 1 | 4358.511 | 0
TYPE-2 | 571.1 | 9.333 | 5330.0763 | 4748.6388 | 508.8009 | 5/8" PAPERLESS | 2 | 9497.2776 | 4748.6388
TYPE-2A | 36.9 | 3.5 | 129.15 | 129.15 | 36.9 | 5/8" PAPERLESS | 2 | 258.3 | 0
TYPE-5 | 106 | 9.333 | 989.298 | 947.298 | 101.4998 | 5/8" X TYPE | 4 | 3789.192 | 947.298
[8 empty] | 14114.0886 | 5695.9368

## Sheet2 (hidden)
DP01 DEMO (E) STAIR AND LANDING, PATCH AND REPAIRE ADJACENT WALL. | DEMOLITION
DP02 DEMO (E) WALL, PATCH AND REPAIR ADJACENT AREA.
DP03 DEMO (E) WALL FOR NEW DOOR/ GATE OPENING.
DP04 DEMO (E) WALL ABOVE (N) ADA PARKING STALL AREA TO RECEIVE (N) SLAB, PATCH AND REPAIR ADJACENT AREA.
DP05 DEMO (E) CHAINLINK FENCE.
DP06 DEMO (E) FLOOR SLAB FOR NEW PLUMBING TRENCH AND PIPES, PATCH AND REPAIR ADJACENT AREA.
DP07 DEMO (E) DOOR, INFILL OPENING, PATCH AND REPAIRE ADJACENT WALL.
DP08 DEMO (E) FLOOR SLAB.
DP09 DEMO (E) ABOVE AND BELOW GRADE STRUCTURE AND FOUNDATION ON SITE, SEE GENERAL NOTES FOR DETAILS.
DP11 REMOVER (E) PARKING STRIP FOR RE-STRIPING.
DP22 DEMO (E) PLASTER FENCE WALL AND GATE AT (E) TRANSFORMER.
DP23 DEMO (E) TRANSFORER PAD AND FLOOR SLAB; SEE ELEC. AND ST.DWGS.
DP24 DEMO (E) WOOD FENCE, TYP.
DP25 DEMO (E) EXISTING CURB CUT, GUTTER AND AC PAVER. SEE CIVIL DWGS.
DP26 (E) CMU WALL TO REMAIN. REMOVE (E) WOOD FENCE (WHERE OCCURS) AND PREPARE FOR EXTENSION OF (E) CMU WALL.
SP02 REMOVE EXISTING CURB CUT, PATCH AND REPAIR TO MATCH ADJACENT.
EL01 CUSTOM DECORATIVE STEEL SCREEN PANELS W/ VARYING DENSITY PATTERN, PAINTED FINISH - COLOR TBD, SEE SHEET A9.4 FOR MORE INFO. | EXTERIOR FINISHES
EL02 WHITE CORRUGATED METAL RAIN SCREEN, KYNAR FINISH, PERFORATION/PATTERN TBD, SEE SHEET A9.5 FOR MORE INFO.
EL03 VERTICAL STANDING SEAM METAL PANEL SYSTEM RHEINZINK OR PAINTED FACTORY FINISH - COLOR TBD
EL04 WINDOW WITH DECORATIVE METAL PANEL W/ FACTORY FINISH, CONTRASTING COLOR TBD
EL06 WINDOW SYSTEM W/ FACTORY APPLIED KYNAR FINISH, COLOR T.B.D. SEE SHEET A9.3 FOR MORE INFO.
EL07 MECH. LOUVER INTERGRATED WITH (CURTAIN WALL) WINDOW SYSTEM W/ FACTORY APPLIED KYNAR FINISHE, COLOR TO MATCH WINODW FRAME.
EL08 CANOPY WITIH METAL CLADDING PANEL WITH FACTORY APPLIED FINISH, COLOR: T.B.D. WITH INTERGRATED LIGHTING FIXTURES.
EL09 CONCRETE PARAPET WALL WITH INTERGRATED LIGHTING FIXTURES WHERE OCCURS, SEE ELEC. DRAWING FOR MORE INFO.
EL10 GREEN ROOF/ PLANTER, DRAINAGE AND IRRIGATION SYSTEM RAISED OVER WATERPROOFED CAST IN PLACE CONCRETE SLAB
EL15 PAINTED HOLLOW METAL DOOR, COLOR: T.B.D. SEE SHEET A9.1 FOR MORE INFO.
EL16 GREEN WALL/PUBLIC ART PROJECT
EL17 CUSTOM DECORATIVE STEEL SCREEN PANELS, PAINTED FINISH - COLOR TBD
EL18 ELEVATOR DOORS STAINLESS STEEL ELEVATOR DOORS AND FRAMES
EL19 CAST IN PLACE CONCRETE STAIRS
EL26 GREEN WALL WITH IRRIGATION SYSTEM AND SUBFRAME SYSTEM
EL27 MECH. LOUVER W/ FACTORY APPLIED KYNAR FINISHE, COLOR: T.B.D.SEE A9.3 & MECH. DRAWING FOR MORE INFO.
EL31 OUTDOOR SEATING AREA WITH DECORATIVE METAL RAIL (FINISH: T.B.D.) AND PLANTER.
EL32 SOUTH ALLEY CONTROL GATE WITH PANIC HARDWARE AND CLOSER.
EL34 ACCESS PANEL.
EL35 BACK LIT METAL BUILDING SIGNAGE.
EP02 DECORATIVE ALUMINUM SCREEN WALL WITH FACTORY APPLIED FINISH. COLOR: T.B.D. SEE A9.4 FOR PAN EL SCHEDULE | MISC
EP06 COMBINATION PIPE GUARDRAIL WITH 36" HIGH HANDRAIL. END OF HANDRAIL EXTENSIONRETURN TO GUARD
EP07 GLASS GUARDRAIL
EP09 36" HIGH PIPE HANDRAIL, WALLMOUNTED